## 2007
SAMPLEID | EMS ID | DateTime | Variable | Units | ResultLetter | Value | Concatenation of ResultLetter and Value
| Hedley Creek | 2006-03-26 | Conductivity | uS/cm | NA | 79 | 79
| Hedley Creek | 2006-03-26 | Hardness | mg/L as CaCO3 | NA | 37.4 | 37.4
| Hedley Creek | 2006-03-26 | Total Dissolved Solids | mg/L | NA | 62 | 62
| Hedley Creek | 2006-03-26 | pH | pH | NA | 7.89 | 7.89
| Hedley Creek | 2006-03-26 | Alkalinity - Total | mg/L as CaCO3 | NA | 35 | 35
| Hedley Creek | 2006-03-26 | Bromide Br | mg/L | < | <0.050 | <0.050
| Hedley Creek | 2006-03-26 | Chloride Cl | mg/L | NA | 0.5 | 0.5
| Hedley Creek | 2006-03-26 | Fluoride F | ug/L | NA | 66 | 66
| Hedley Creek | 2006-03-26 | Sulphate SO4 | mg/L | NA | 5.09 | 5.09
| Hedley Creek | 2006-03-26 | Ammonia Nitrogen N | mg/L | NA | 0.02 | 0.02
| Hedley Creek | 2006-03-26 | Tot. Kjeldahl Nitrogen N | mg/L | < | <0.050 | <0.050
| Hedley Creek | 2006-03-26 | Nitrate Nitrogen N | mg/L | < | <0.0050 | <0.0050
| Hedley Creek | 2006-03-26 | Nitrite Nitrogen N | mg/L | < | <0.0010 | <0.0010
| Hedley Creek | 2006-03-26 | Dissolved ortho-Phospate P | mg/L | < | <0.0010 | <0.0010
| Hedley Creek | 2006-03-26 | Tot. Dissolved Phosphate P | mg/L | < | <0.0020 | <0.0020
| Hedley Creek | 2006-03-26 | Tot. Phospate P | mg/L | NA | 0.0099 | 0.0099
| Hedley Creek | 2006-03-26 | Total Cyanide CN (SAD) | ug/L | < | <5.0 | <5.0
| Hedley Creek | 2006-03-26 | Cyanate CNO | mg/L | < | <0.73 | <0.73
| Hedley Creek | 2006-03-26 | Thiocyanate SCN | ug/L | < | <500 | <500
| Hedley Creek | 2006-03-26 | WAD Cyanide CN | ug/L | < | <5.0 | <5.0
| Hedley Creek | 2006-03-26 | Aluminum D-Al | ug/L | < | <10 | <10
| Hedley Creek | 2006-03-26 | Antimony D-Sb | ug/L | < | <0.50 | <0.50
| Hedley Creek | 2006-03-26 | Arsenic D-As | ug/L | < | <1.0 | <1.0
| Hedley Creek | 2006-03-26 | Barium D-Ba | ug/L | < | <20 | <20
| Hedley Creek | 2006-03-26 | Beryllium D-Be | ug/L | < | <5.0 | <5.0
| Hedley Creek | 2006-03-26 | Boron D-B | ug/L | < | <100 | <100
| Hedley Creek | 2006-03-26 | Cadmium D-Cd (S) | ug/L | < | <0.050 | <0.050
| Hedley Creek | 2006-03-26 | Calcium D-Ca | mg/L | NA | 12.2 | 12.2
| Hedley Creek | 2006-03-26 | Chromium D-Cr | ug/L | < | <0.50 | <0.50
| Hedley Creek | 2006-03-26 | Colbalt D-Co | ug/L | < | <0.50 | <0.50
| Hedley Creek | 2006-03-26 | Copper D-Cu (H) | ug/L | < | <1.0 | <1.0
| Hedley Creek | 2006-03-26 | Iron D-Fe | ug/L | < | <30 | <30
| Hedley Creek | 2006-03-26 | Lead D-Pb (H) | ug/L | < | <1.0 | <1.0
| Hedley Creek | 2006-03-26 | Lithium D-Li | mg/L | < | <0.050 | <0.050
| Hedley Creek | 2006-03-26 | Magnesium D-Mg | mg/L | NA | 1.66 | 1.66
| Hedley Creek | 2006-03-26 | Manganese D-Mn | ug/L | < | <10 | <10
| Hedley Creek | 2006-03-26 | Mercury D-Hg | ug/L | < | <0.20 | <0.20
| Hedley Creek | 2006-03-26 | Molybdenum D-Mo | ug/L | NA | 1.4 | 1.4
| Hedley Creek | 2006-03-26 | Nickle D-Ni (H) | ug/L | < | <5.0 | <5.0
| Hedley Creek | 2006-03-26 | Potassium D-K | ug/L | < | <2.0 | <2.0
| Hedley Creek | 2006-03-26 | Selenium D-Se | ug/L | < | <1.0 | <1.0
| Hedley Creek | 2006-03-26 | Silver D-Ag (H) | ug/L | < | <0.050 | <0.050
| Hedley Creek | 2006-03-26 | Sodium D-Na | mg/L | NA | 2.8 | 2.8
| Hedley Creek | 2006-03-26 | Thallium D-Tl | ug/L | < | <0.20 | <0.20
| Hedley Creek | 2006-03-26 | Titanium D-Ti | ug/L | < | <50 | <50
| Hedley Creek | 2006-03-26 | Uranium D-U | ug/L | NA | 1.05 | 1.05
| Hedley Creek | 2006-03-26 | Vanadium D-V | mg/L | < | <0.030 | <0.030
| Hedley Creek | 2006-03-26 | Zinc D-Zn (S) | ug/L | < | <5.0 | <5.0
| Hedley Creek | 2006-03-26 | Aluminum T-Al | ug/L | < | <10 | <10
| Hedley Creek | 2006-03-26 | Antimony T-Sb | ug/L | < | <0.50 | <0.50
| Hedley Creek | 2006-03-26 | Arsenic T-As | ug/L | < | <1.0 | <1.0
| Hedley Creek | 2006-03-26 | Barium T-Ba | ug/L | < | <20 | <20
| Hedley Creek | 2006-03-26 | Beryllium T-Be | ug/L | < | <5.0 | <5.0
| Hedley Creek | 2006-03-26 | Boron T-B | ug/L | < | <100 | <100
| Hedley Creek | 2006-03-26 | Cadmium T-Cd (S) | ug/L | < | <0.050 | <0.050
| Hedley Creek | 2006-03-26 | Calcium T-Ca | mg/L | NA | 11.8 | 11.8
| Hedley Creek | 2006-03-26 | Chromium T-Cr | ug/L | < | <0.50 | <0.50
| Hedley Creek | 2006-03-26 | Colbalt T-Co | ug/L | < | <0.50 | <0.50
| Hedley Creek | 2006-03-26 | Copper T-Cu (H) | ug/L | < | <1.0 | <1.0
| Hedley Creek | 2006-03-26 | Iron T-Fe | ug/L | < | <30 | <30
| Hedley Creek | 2006-03-26 | Lead T-Pb (H) | ug/L | < | <1.0 | <1.0
| Hedley Creek | 2006-03-26 | Lithium T-Li | mg/L | < | <0.050 | <0.050
| Hedley Creek | 2006-03-26 | Magnesium T-Mg | mg/L | NA | 1.59 | 1.59
| Hedley Creek | 2006-03-26 | Manganese T-Mn | ug/L | < | <10 | <10
| Hedley Creek | 2006-03-26 | Mercury T-Hg | ug/L | < | <0.20 | <0.20
| Hedley Creek | 2006-03-26 | Molybdenum T-Mo | ug/L | NA | 1.4 | 1.4
| Hedley Creek | 2006-03-26 | Nickle T-Ni (H) | ug/L | < | <5.0 | <5.0
| Hedley Creek | 2006-03-26 | Selenium T-Se | ug/L | < | <1.0 | <1.0
| Hedley Creek | 2006-03-26 | Silver T-Ag (H) | ug/L | < | <0.050 | <0.050
| Hedley Creek | 2006-03-26 | Sodium T-Na | mg/L | NA | 2.7 | 2.7
| Hedley Creek | 2006-03-26 | Thallium T-Tl | ug/L | < | <0.20 | <0.20
| Hedley Creek | 2006-03-26 | Titanium T-Ti | ug/L | < | <50 | <50
| Hedley Creek | 2006-03-26 | Uranium T-U | ug/L | NA | 1.04 | 1.04
| Hedley Creek | 2006-03-26 | Vanadium T-V | mg/L | < | <0.030 | <0.030
| Hedley Creek | 2006-03-26 | Zinc T-Zn (S) | ug/L | NA | 5.3 | 5.3
| Smilkmeen River | 2006-03-29 | Conductivity | uS/cm | NA | 200 | 200
| Smilkmeen River | 2006-03-29 | Hardness | mg/L as CaCO3 | NA | 99.3 | 99.3
| Smilkmeen River | 2006-03-29 | Total Dissolved Solids | mg/L | NA | 126 | 126
| Smilkmeen River | 2006-03-29 | pH | pH | NA | 8.13 | 8.13
| Smilkmeen River | 2006-03-29 | Alkalinity - Total | mg/L as CaCO3 | NA | 79.4 | 79.4
| Smilkmeen River | 2006-03-29 | Bromide Br | mg/L | < | <0.050 | <0.050
| Smilkmeen River | 2006-03-29 | Chloride Cl | mg/L | NA | 5.84 | 5.84
| Smilkmeen River | 2006-03-29 | Fluoride F | ug/L | NA | 64 | 64
| Smilkmeen River | 2006-03-29 | Sulphate SO4 | mg/L | NA | 17.6 | 17.6
| Smilkmeen River | 2006-03-29 | Ammonia Nitrogen N | mg/L | < | <0.020 | <0.020
| Smilkmeen River | 2006-03-29 | Tot. Kjeldahl Nitrogen N | mg/L | NA | 0.063 | 0.063
| Smilkmeen River | 2006-03-29 | Nitrate Nitrogen N | mg/L | NA | 0.0051 | 0.0051
| Smilkmeen River | 2006-03-29 | Nitrite Nitrogen N | mg/L | < | <0.0010 | <0.0010
| Smilkmeen River | 2006-03-29 | Dissolved ortho-Phospate P | mg/L | < | <0.0010 | <0.0010
| Smilkmeen River | 2006-03-29 | Tot. Dissolved Phosphate P | mg/L | < | <0.0020 | <0.0020
| Smilkmeen River | 2006-03-29 | Tot. Phospate P | mg/L | NA | 0.0039 | 0.0039
| Smilkmeen River | 2006-03-29 | Total Cyanide CN (SAD) | ug/L | < | <5.0 | <5.0
| Smilkmeen River | 2006-03-29 | Cyanate CNO | mg/L | < | <0.73 | <0.73
| Smilkmeen River | 2006-03-29 | Thiocyanate SCN | ug/L | < | <500 | <500
| Smilkmeen River | 2006-03-29 | WAD Cyanide CN | ug/L | < | <5.0 | <5.0
| Smilkmeen River | 2006-03-29 | Aluminum D-Al | ug/L | < | <10 | <10
| Smilkmeen River | 2006-03-29 | Antimony D-Sb | ug/L | < | <0.50 | <0.50
| Smilkmeen River | 2006-03-29 | Arsenic D-As | ug/L | < | <1.0 | <1.0
| Smilkmeen River | 2006-03-29 | Barium D-Ba | ug/L | NA | 32 | 32
| Smilkmeen River | 2006-03-29 | Beryllium D-Be | ug/L | < | <5.0 | <5.0
| Smilkmeen River | 2006-03-29 | Boron D-B | ug/L | < | <100 | <100
| Smilkmeen River | 2006-03-29 | Cadmium D-Cd (S) | ug/L | < | <0.050 | <0.050
| Smilkmeen River | 2006-03-29 | Calcium D-Ca | mg/L | NA | 30 | 30
| Smilkmeen River | 2006-03-29 | Chromium D-Cr | ug/L | NA | 0.75 | 0.75
| Smilkmeen River | 2006-03-29 | Colbalt D-Co | ug/L | NA | 0.75 | 0.75
| Smilkmeen River | 2006-03-29 | Copper D-Cu (H) | ug/L | < | <1.0 | <1.0
| Smilkmeen River | 2006-03-29 | Iron D-Fe | ug/L | < | <30 | <30
| Smilkmeen River | 2006-03-29 | Lead D-Pb (H) | ug/L | < | <1.0 | <1.0
| Smilkmeen River | 2006-03-29 | Lithium D-Li | mg/L | < | <0.050 | <0.050
| Smilkmeen River | 2006-03-29 | Magnesium D-Mg | mg/L | NA | 5.91 | 5.91
| Smilkmeen River | 2006-03-29 | Manganese D-Mn | ug/L | < | <10 | <10
| Smilkmeen River | 2006-03-29 | Mercury D-Hg | ug/L | < | <0.20 | <0.20
| Smilkmeen River | 2006-03-29 | Molybdenum D-Mo | ug/L | NA | 1.5 | 1.5
| Smilkmeen River | 2006-03-29 | Nickle D-Ni (H) | ug/L | < | <5.0 | <5.0
| Smilkmeen River | 2006-03-29 | Potassium D-K | ug/L | < | <2.0 | <2.0
| Smilkmeen River | 2006-03-29 | Selenium D-Se | ug/L | < | <1.0 | <1.0
| Smilkmeen River | 2006-03-29 | Silver D-Ag (H) | ug/L | < | <0.050 | <0.050
| Smilkmeen River | 2006-03-29 | Sodium D-Na | mg/L | NA | 5.9 | 5.9
| Smilkmeen River | 2006-03-29 | Thallium D-Tl | ug/L | < | <0.20 | <0.20
| Smilkmeen River | 2006-03-29 | Titanium D-Ti | ug/L | < | <50 | <50
| Smilkmeen River | 2006-03-29 | Uranium D-U | ug/L | NA | 0.67 | 0.67
| Smilkmeen River | 2006-03-29 | Vanadium D-V | mg/L | < | <0.030 | <0.030
| Smilkmeen River | 2006-03-29 | Zinc D-Zn (S) | ug/L | < | <5.0 | <5.0
| Smilkmeen River | 2006-03-29 | Aluminum T-Al | ug/L | NA | 43 | 43
| Smilkmeen River | 2006-03-29 | Antimony T-Sb | ug/L | < | <0.50 | <0.50
| Smilkmeen River | 2006-03-29 | Arsenic T-As | ug/L | < | <1.0 | <1.0
| Smilkmeen River | 2006-03-29 | Barium T-Ba | ug/L | NA | 30 | 30
| Smilkmeen River | 2006-03-29 | Beryllium T-Be | ug/L | < | <5.0 | <5.0
| Smilkmeen River | 2006-03-29 | Boron T-B | ug/L | < | <100 | <100
| Smilkmeen River | 2006-03-29 | Cadmium T-Cd (S) | ug/L | < | <0.050 | <0.050
| Smilkmeen River | 2006-03-29 | Calcium T-Ca | mg/L | NA | 28.7 | 28.7
| Smilkmeen River | 2006-03-29 | Chromium T-Cr | ug/L | NA | 0.99 | 0.99
| Smilkmeen River | 2006-03-29 | Colbalt T-Co | ug/L | NA | 0.8 | 0.8
| Smilkmeen River | 2006-03-29 | Copper T-Cu (H) | ug/L | < | <1.0 | <1.0
| Smilkmeen River | 2006-03-29 | Iron T-Fe | ug/L | NA | 57 | 57
| Smilkmeen River | 2006-03-29 | Lead T-Pb (H) | ug/L | < | <1.0 | <1.0
| Smilkmeen River | 2006-03-29 | Lithium T-Li | mg/L | < | <0.050 | <0.050
| Smilkmeen River | 2006-03-29 | Magnesium T-Mg | mg/L | NA | 5.24 | 5.24
| Smilkmeen River | 2006-03-29 | Manganese T-Mn | ug/L | < | <10 | <10
| Smilkmeen River | 2006-03-29 | Mercury T-Hg | ug/L | < | <0.20 | <0.20
| Smilkmeen River | 2006-03-29 | Molybdenum T-Mo | ug/L | NA | 1.6 | 1.6
| Smilkmeen River | 2006-03-29 | Nickle T-Ni (H) | ug/L | < | <5.0 | <5.0
| Smilkmeen River | 2006-03-29 | Selenium T-Se | ug/L | < | <1.0 | <1.0
| Smilkmeen River | 2006-03-29 | Silver T-Ag (H) | ug/L | < | <0.050 | <0.050
| Smilkmeen River | 2006-03-29 | Sodium T-Na | mg/L | NA | 5.7 | 5.7
| Smilkmeen River | 2006-03-29 | Thallium T-Tl | ug/L | < | <.20 | <.20
| Smilkmeen River | 2006-03-29 | Titanium T-Ti | ug/L | < | <50 | <50
| Smilkmeen River | 2006-03-29 | Uranium T-U | ug/L | NA | 0.73 | 0.73
| Smilkmeen River | 2006-03-29 | Vanadium T-V | mg/L | < | <0.030 | <0.030
| Smilkmeen River | 2006-03-29 | Zinc T-Zn (S) | ug/L | < | <5.0 | <5.0

## Water Analytical Data (pg 53)
Analytical Parameter | CSR AW | CSR DW | Sample ID | HEDLEY CREEK | SMLKMEEN RIVER
|  |  | Date Sampled | 3/29/2006 | 3/29/2006
|  |  | Nature | Surface Water | Surface Water
Physical Tests:
Conductivity | NS | NS | uS/cm | 79 | 200
Hardness | NS | NS | mg/L as CaCO3 | 37.4 | 99.3
Total Dissolved Solids | NS | NS | mg/L | 62 | 126
pH | NS | NS | pH | 7.89 | 8.13
Dissolved Anions:
Alkalinity - Total | NS | NS | mg/L as CaCO3 | 35 | 79.4
Bromide Br | NS | NS | mg/L | <0.050 | <0.050
Chloride Cl | NS | 250 | mg/L | 0.5 | 5.84
Fluoride F | 2000-3000 | 1500 | ug/L | 66 | 64
Sulphate SO4 | 1000 | 500 | mg/L | 5.09 | 17.6
Nutrients:
Ammonia Nitrogen N | NS | NS | mg/L | 0.02 | <0.020
Tot. Kjeldahl Nitrogen N | NS | NS | mg/L | <0.050 | 0.063
Nitrate Nitrogen N | 400 | 10 | mg/L | <0.0050 | 0.0051
Nitrite Nitrogen N | 0.2-2 CL | 3.2 | mg/L | <0.0010 | <0.0010
Dissolved ortho-Phospate P | NS | NS | mg/L | <0.0010 | <0.0010
Tot. Dissolved Phosphate P | NS | NS | mg/L | <0.0020 | <0.0020
Tot. Phospate P | NS | NS | mg/L | 0.0099 | 0.0039
Cyanides:
Total Cyanide CN (SAD) | NS | 200 | ug/L | <5.0 | <5.0
Cyanate CNO | NS | NS | mg/L | <0.73 | <0.73
Thiocyanate SCN | NS | 1800 | ug/L | <500 | <500
WAD Cyanide CN | 50 | NS | ug/L | <5.0 | <5.0
Dissolved Metals:
Aluminum D-Al | NS | 200 | ug/L | <10 | <10
Antimony D-Sb | 200 | 6 | ug/L | <0.50 | <0.50
Arsenic D-As | 50 | 25 | ug/L | <1.0 | <1.0
Barium D-Ba | 10000 | 1000 | ug/L | <20 | 32
Beryllium D-Be | 53 | NS | ug/L | <5.0 | <5.0
Boron D-B | NS | 5000 | ug/L | <100 | <100
Cadmium D-Cd (S) | 0.1-1.1 | 5 | ug/L | <0.050 | <0.050
Calcium D-Ca | NS | NS | mg/L | 12.2 | 30
Chromium D-Cr | 101, 902 | 50 | ug/L | <0.50 | 0.75
Colbalt D-Co | 40 | NS | ug/L | <0.50 | 0.75
Copper D-Cu (H) | 20-90 | 1000 | ug/L | <1.0 | <1.0
Iron D-Fe | NS | 300 | ug/L | <30 | <30
Lead D-Pb (H) | 40-160 | 10 | ug/L | <1.0 | <1.0
Lithium D-Li | NS | NS | mg/L | <0.050 | <0.050
Magnesium D-Mg | NS | 100 | mg/L | 1.66 | 5.91
Manganese D-Mn | NS | 50 | ug/L | <10 | <10
Mercury D-Hg | 1 | 1 | ug/L | <0.20 | <0.20
Molybdenum D-Mo | 10000 | 250 | ug/L | 1.4 | 1.5
Nickle D-Ni (H) | 250-1500 | NS | ug/L | <5.0 | <5.0
Potassium D-K | NS | NS | ug/L | <2.0 | <2.0
Selenium D-Se | 10 | 10 | ug/L | <1.0 | <1.0
Silver D-Ag (H) | 0.5-15 | NS | ug/L | <0.050 | <0.050
Sodium D-Na | NS | 200 | mg/L | 2.8 | 5.9
Thallium D-Tl | 3 | NS | ug/L | <0.20 | <0.20
Titanium D-Ti | 1000 | NS | ug/L | <50 | <50
Uranium D-U | 3000 | 100 | ug/L | 1.05 | 0.67
Vanadium D-V | NS | NS | mg/L | <0.030 | <0.030
Zinc D-Zn (S) | 75-2400 | 5000 | ug/L | <5.0 | <5.0
Total Metals:
Aluminum T-Al | NS | 200 | ug/L | <10 | 43
Antimony T-Sb | 200 | 6 | ug/L | <0.50 | <0.50
Arsenic T-As | 50 | 25 | ug/L | <1.0 | <1.0
Barium T-Ba | 10000 | 1000 | ug/L | <20 | 30
Beryllium T-Be | 53 | NS | ug/L | <5.0 | <5.0
Boron T-B | NS | 5000 | ug/L | <100 | <100
Cadmium T-Cd (S) | 0.3-0.5 | 5 | ug/L | <0.050 | <0.050
Calcium T-Ca | NS | NS | mg/L | 11.8 | 28.7
Chromium T-Cr | 101-902 | 50 | ug/L | <0.50 | 0.99
Colbalt T-Co | 40 | NS | ug/L | <0.50 | 0.8
Copper T-Cu (H) | 20-40 | 1000 | ug/L | <1.0 | <1.0
Iron T-Fe | NS | 300 | ug/L | <30 | 57
Lead T-Pb (H) | 40-50 | 10 | ug/L | <1.0 | <1.0
Lithium T-Li | NS | NS | mg/L | <0.050 | <0.050
Magnesium T-Mg | NS | 100 | mg/L | 1.59 | 5.24
Manganese T-Mn | NS | 50 | ug/L | <10 | <10
Mercury T-Hg | 1 | 1 | ug/L | <0.20 | <0.20
Molybdenum T-Mo | 10000 | 250 | ug/L | 1.4 | 1.6
Nickle T-Ni (H) | 250-650 | NS | ug/L | <5.0 | <5.0
Selenium T-Se | 10 | 10 | ug/L | <1.0 | <1.0
Silver T-Ag (H) | 0.5 | NS | ug/L | <0.050 | <0.050
Sodium T-Na | NS | 200 | mg/L | 2.7 | 5.7
Thallium T-Tl | 3 | NS | ug/L | <0.20 | <.20
Titanium T-Ti | 1000 | NS | ug/L | <50 | <50
Uranium T-U | 3000 | 100 | ug/L | 1.04 | 0.73
Vanadium T-V | NS | NS | mg/L | <0.030 | <0.030
Zinc T-Zn (S) | 75-150 | 5000 | ug/L | 5.3 | <5.0