## BAE
ac | Date | Flow (m3/day) | Conductivity (umhos/cm) | Hardness | pH | NH3 (mg/L) | Nitrate-N (mg/L) | D-SO4 (mg/L) | CN (SAD) (mg/L)2 | CN (WAD) (mg/L) | T-CN (mg/L) | SCN (mg/L) | D-As (mg/L) | D-Co (mg/L)
| 2016-01-05 | Dry
| 2016-01-12 | Dry
| 2016-01-20 | Dry
| 2016-01-26 | Dry
| 2016-02-02 | Dry
| 2016-02-09 | Dry
| 2016-02-16 | Dry
| 2016-02-23 | Dry
| 2016-03-01 | Dry
| 2016-03-08 | Dry
| 2016-03-15 | Dry
| 2016-03-22 | Dry
| 2016-03-29 | Dry
| 2016-04-05 | Dry
| 2016-04-12 | Dry
| 2016-04-19 | Dry
| 2016-04-26 | Dry
| 2016-05-04 | Dry
| 2016-05-10 | Dry
| 2016-05-17 | Dry
| 2016-05-24 | Dry
| 2016-05-31 | Dry
| 2016-06-07 | Dry
| 2016-06-14 | Dry
| 2016-06-21 | Dry
| 2016-06-28 | Dry
| 2016-07-05 | Dry
| 2016-07-12 | Dry
| 2016-07-19 | Dry
| 2016-07-26 | Dry
| 2016-08-02 | Dry
| 2016-08-09 | Dry
| 2016-08-16 | Dry
| 2016-08-23 | Dry
| 2016-08-30 | Dry
| 2016-09-06 | Dry
| 2016-09-13 | Dry
| 2016-09-20 | Dry
| 2016-09-28 | Dry
| 2016-10-04 | Dry
| 2016-10-12 | Dry
| 2016-10-18 | Dry
| 2016-10-25 | Dry
| 2016-11-01 | Dry
| 2016-11-08 | Dry
| 2016-11-15 | Dry
| 2016-11-22 | Dry
| 2016-11-29 | Dry
| 2016-12-06 | Dry
| 2016-12-13 | Dry
| 2016-12-20 | Dry
| 2016-12-27 | Dry
Note on C20: HTD - Hold time exceeded for re-analysis or dilution, but initial testing was conducted within hold time.

## Barge
ac | Date | Conductivity (umhos/cm) | Hardness | pH | NH3 (mg/L) | Nitrate-N (mg/L) | D-SO4 (mg/L) | CN (SAD) (mg/L)2 | CN (WAD) (mg/L) | T-CN (mg/L) | SCN (mg/L) | D-As (mg/L) | D-Co (mg/L) | D-Cu (mg/L) | D-Fe (mg/L) | D-Zn (mg/L)
BARGE PUMP | 2016-01-05 | 1660 | 690 | 7.67 | 5.23 | 0.255 | 674 | 0.8551 | 0.0189 | 0.874 | 52.5 | 1.65 | 0.0919 | 0.00105 | 0.445 | 0.0019
BARGE PUMP | 2016-02-02 | 1840 | 742 | 7.8 | 6.72 | 0.173 | 744 | 0.5919 | 0.0311 | 0.623 | 64.1 | 1.01 | 0.0929 | 0.00218 | 0.288 | 0.0026
BARGE PUMP | 2016-03-01 | 1630 | 672 | 7.85 | 5.28 | 0.394 | 666 | 0.6688 | 0.0492 | 0.718 | 40.3 | 1.43 | 0.0781 | 0.00395 | 0.321 | 0.0018
BARGE PUMP | 2016-04-05 | 1070 | 464 | 8.02 | 1.9 | 0.855 | 381 | 0.039 | 0.107 | 0.146 | 11 | 0.574 | 0.0363 | 0.0142 | 0.03 | 0.0016
BARGE PUMP | 2016-05-04 | 1330 | 631 | 7.83 | 4.09 | 0.346 | 534 | 0.012 | 0.0147 | 0.0267 | 0.5 | 1.26 | 0.0477 | 0.00838 | 0.03 | 0.0013
BARGE PUMP | 2016-06-07 | 1430 | 711 | 7.65 | 2.92 | 0.654 | 597 | 0.0268 | 0.005 | 0.0268 | 0.5 | 2.05 | 0.0543 | 0.00994 | 0.039 | 0.0036
BARGE PUMP | 2016-07-05 | 1500 | 644 | 7.79 | 4.5 | 0.84 | 651 | 0.0113 | 0.0083 | 0.0196 | 0.5 | 2.31 | 0.0597 | 0.0137 | 0.049 | 0.0016
BARGE PUMP | 2016-08-02 | 1480 | 636 | 7.69 | 1.61 | 0.359 | 551 | 0.0475 | 0.018 | 0.0655 | 0.5 | 1.86 | 0.0387 | 0.00928 | 0.084 | 0.0013
BARGE PUMP | 2016-09-06 | 2280 | 906 | 7.52 | 8.41 | 0.54 | 1060 | 0.03 | 0.0063 | 0.0363 | 12.3 | 4.19 | 0.125 | 0.0128 | 0.046 | 0.0031
| October | Not running
BARGE PUMP | 2016-11-01 | 2200 | 1140 | 8.19 | 3.31 | 13.8 | 1490 | 0.0074 | 0.0103 | 0.0177 | 0.5 | 0.743 | 0.325 | 0.0093 | 0.03 | 0.002
BARGE PUMP | 2016-12-13 | 2980 | 1160 | 7.93 | 8.88 | 9.69 | 1570 | 0.0237 | 0.0087 | 0.0324 | 12.4 | 0.623 | 0.4 | 0.00546 | 0.0348 | 0.004
| Minimum | 1070 | 464 | 7.52 | 1.61 | 0.173 | 381 | 0.0074 | 0.005 | 0.0177 | 0.5 | 0.574 | 0.0363 | 0.00105 | 0.03 | 0.0013
| Maximum | 2980 | 1160 | 8.19 | 8.88 | 13.8 | 1570 | 0.8551 | 0.107 | 0.874 | 64.1 | 4.19 | 0.4 | 0.0142 | 0.445 | 0.004
| Average | 1763.6364 | 763.2727 | 7.8127 | 4.8045 | 2.5369 | 810.7273 | 0.21032 | 0.025227 | 0.23509 | 17.7364 | 1.6091 | 0.12269 | 0.0082036 | 0.12698 | 0.0022545
| Std Dev | 513.5841 | 207.5958 | 0.17813 | 2.3103 | 4.4333 | 374.655 | 0.30874 | 0.028682 | 0.31474 | 22.2712 | 0.98711 | 0.11695 | 0.0043252 | 0.14259 | 0.00089276
Notes: Statistical calculations based on shown data only. Full data set may yield different results. Where value is <MDL, half the value is shown and used in calculations
Bold and italic indicates result less than detection limit.
2. CN SAD values are calculated by the difference between T-CN and WAD concentrations. Where one or both values are less than the MDL, the bolded value is considered to be zero.
Note on F2: DL = 0.13mg/L
Note on G2: DL = 0.050mg/L
Note on H2: DL = 3.0mg/L
Note on L2: DL = 2.5mg/L
Note on F3: DL = 0.13mg/L
Note on G3: DL = 0.050mg/L
Note on H3: DL = 3.0mg/L
Note on L3: DL = 5.0mg/L
Note on F4: DL = 0.13mg/L
Note on G4: DL = 0.025mg/L
Note on H4: DL = 1.5mg/L
Note on L4: DL = 2.5mg/L
Note on F5: DL = 0.13mg/L
Note on G5: DL = 0.025mg/L
Note on H5: DL = 1.5mg/L
Note on F6: DL = 0.13mg/L
Note on G6: DL = 0.025mg/L
Note on H6: DL = 1.5mg/L
Note on F7: DL = 0.050mg/L
Note on G7: DL = 0.050mg/L
Note on H7: DL = 3.0mg/L
Note on F8: DL = 0.13mg/L
Note on G8: DL = 0.050mg/L
Note on H8: DL = 3.0mg/L
Note on F9: DL = 0.13mg/L
Note on G9: DL = 0.025mg/L
Note on H9: DL = 1.5mg/L
Note on F10: DL = 0.13mg/L
Note on G10: DL = 0.10mg/L
Note on H10: DL = 6.0mg/L
Note on M10: DL = 0.00020mg/L
Note on N10: DL = 0.00020mg/L
Note on O10: DL = 0.00040mg/L
Note on Q10: DL = 0.0020mg/L
Note on F12: DL = 0.050mg/L
Note on G12: DL = 0.10mg/L Winter shut down, all seepage going into Barge area
Note on H12: DL = 6.0mg/L
Note on M12: DL = 0.00020mg/L
Note on N12: DL = 0.00020mg/L
Note on O12: DL = 0.00040mg/L
Note on Q12: DLA - Detection Limit adjusted for required dilution DL = 0.0020mg/L
Note on F13: DL = 0.25mg/L
Note on G13: DL = 0.10mg/L
Note on H13: DL = 6.0mg/L
Note on M13: DL = 0.000040mg/L
Note on N13: DL = 0.000010mg/L
Note on O13: DL = 0.00020mg/L
Note on P13: DL = 0.0020mg/L
Note on Q13: DL = 0.0010mg/L

## C1
ac | Date | Flow (m3/day) | Temperature (◦C) | Conductivity (umhos/cm) | Hardness | pH | TDS (mg/L) | Turbidity (NTU) | NH3 (mg/L) | Nitrate-N (mg/L) | D-SO4 (mg/L) | CN (SAD) (mg/L)2 | CN (WAD) (mg/L) | T-CN (mg/L) | SCN (mg/L) | D-As (mg/L) | D-Co (mg/L) | D-Cu (mg/L) | D-Zn (mg/L)
CAHILL-1 | 2016-02-02 | 506 | -0.5 | 87.9 | 35.3 | 7.75 | 79 | 0.84 | 0.005 | 0.0515 | 8.67 | 0 | 0.005 | 0.005 | 0.5 | 0.00092 | 0.0001 | 0.00121 | 0.001
CAHILL-1 | 2016-05-03 | 12880.696 | 5.8 | - | - | - | - | - | - | - | - | - | - | - | - | - | - | - | -
CAHILL-1 | 2016-05-04 | - | - | 53.4 | 21.2 | 7.64 | 85 | 1.28 | 0.005 | 0.0084 | 4.34 | 0 | 0.005 | 0.005 | 0.5 | 0.00102 | 0.0001 | 0.00222 | 0.0014
CAHILL-1 | 2016-08-02 | 3815.695 | 8.5 | 82.2 | 31.6 | 7.8 | 84 | 1 | 0.005 | 0.0051 | 3.52 | 0 | 0.005 | 0.005 | 0.5 | 0.00128 | 0.0001 | 0.00173 | 0.001
CAHILL-1 | 2016-11-01 | 1662.552 | 1.7 | 82.6 | 32.9 | 7.75 | 76 | 1.62 | 0.005 | 0.028 | 7.08 | 0 | 0.005 | 0.005 | 0.5 | 0.00115 | 0.0001 | 0.00168 | 0.001
| Minimum | 506 | -0.5 | 53.4 | 21.2 | 7.64 | 76 | 0.84 | 0.005 | 0.0051 | 3.52 | 0 | 0.005 | 0.005 | 0.5 | 0.00092 | 0.0001 | 0.00121 | 0.001
| Maximum | 12880.696 | 8.5 | 87.9 | 35.3 | 7.8 | 85 | 1.62 | 0.005 | 0.0515 | 8.67 | 0 | 0.005 | 0.005 | 0.5 | 0.00128 | 0.0001 | 0.00222 | 0.0014
| Average | 4716.2357 | 3.875 | 76.525 | 30.25 | 7.735 | 81 | 1.185 | 0.005 | 0.02325 | 5.9025 | 0 | 0.005 | 0.005 | 0.5 | 0.0010925 | 0.0001 | 0.00171 | 0.0011
| Std Dev | 4861.0815 | 3.4988 | 13.5395 | 5.391 | 0.058523 | 3.6742 | 0.29644 | 0 | 0.018511 | 2.0714 | 0 | 0 | 0 | 0 | 0.00013553 | 0 | 0.00035756 | 0.00017321
Notes: Statistical calculations based on shown data only. Full data set may yield different results. Where value is <MDL, half the value is shown and used in calculations.
Bold and italic indicates result less than detection limit.
“-“ indicate not analyzed.
2. CN SAD values are calculated by the difference between T-CN and WAD concentrations. Where one or both values are less than the MDL, the bolded value is considered to be zero.
Note on H4: DL = 13mg/L
Note on H5: DL = 13mg/L
Note on H6: DL = 13mg/L

## C2
ac | Date | Temperature (◦C) | Conductivity (umhos/cm) | Hardness | pH | TSS (mg/L) | TDS (mg/L) | Turbidity (NTU) | NH3 (mg/L) | Nitrate-N (mg/L) | Nitrite-N (mg/L) | D-SO4 (mg/L) | CN (SAD) (mg/L)2 | CN (WAD) (mg/L) | T-CN (mg/L) | SCN (mg/L) | T-Al (mg/L) | T-As (mg/L) | T-Cd (mg/L) | T-Cu (mg/L) | T-Pb (mg/L) | T-Hg (mg/L) | T-Mo (mg/L) | T-Se (mg/L) | T-Ag (mg/L) | T-Zn (mg/L) | D-As (mg/L) | D-Co (mg/L) | D-Cu (mg/L) | D-Fe (mg/L) | D-Zn (mg/L)
CAHILL-2 | 2016-01-05 | -0.3 | 387 | 183 | 7.98 | - | 244 | 0.29 | 0.0093 | 0.727 | 0.0025 | 118 | 0 | 0.005 | 0.005 | 0.5 | - | - | - | - | - | - | - | - | - | - | 0.014 | 0.00556 | 0.0008 | 0.03 | 0.001
CAHILL-2 | 2016-02-02 | -0.3 | 425 | 203 | 8.06 | 3 | 278 | 0.26 | 0.0099 | 0.794 | 0.0019 | 126 | 0 | 0.005 | 0.005 | 0.5 | 0.0138 | 0.0138 | 1.02e-05 | 0.00087 | 5e-05 | 5e-06 | 0.00238 | 0.00277 | 1e-05 | 0.003 | 0.0131 | 0.00595 | 0.00074 | 0.03 | 0.001
CAHILL-2 | 2016-03-01 | 0.8 | 429 | 201 | 8.06 | - | 288 | 0.4 | 0.0115 | 0.763 | 0.002 | 128 | 0 | 0.005 | 0.005 | 0.5 | - | - | - | - | - | - | - | - | - | - | 0.0154 | 0.0071 | 0.00159 | 0.03 | 0.0013
CAHILL-2 | 2016-04-05 | 0.6 | 224 | 102 | 7.93 | - | 186 | 4.62 | 0.005 | 0.325 | 0.001 | 48.4 | 0 | 0.005 | 0.005 | 0.5 | - | - | - | - | - | - | - | - | - | - | 0.0163 | 0.00195 | 0.00379 | 0.194 | 0.0015
| 2016-05-03 | 6.2 | - | - | - | - | - | - | - | - | - | - | - | - | - | - | - | - | - | - | - | - | - | - | - | - | - | - | - | - | -
CAHILL-2 | 2016-05-04 | - | 245 | 120 | 7.79 | 3 | 197 | 0.88 | 0.005 | 0.55 | 0.001 | 73.2 | 0 | 0.005 | 0.005 | 0.5 | 0.115 | 0.0157 | 2.17e-05 | 0.0025 | 5.1e-05 | 5e-06 | 0.00312 | 0.00246 | 1e-05 | 0.003 | 0.0145 | 0.00039 | 0.00162 | 0.043 | 0.0011
CAHILL-2 | 2016-06-07 | 8.8 | 358 | 179 | 7.93 | - | 289 | 0.74 | 0.005 | 0.765 | 0.001 | 119 | 0 | 0.005 | 0.005 | 0.5 | - | - | - | - | - | - | - | - | - | - | 0.0157 | 0.00142 | 0.00165 | 0.03 | 0.001
CAHILL-2 | 2016-07-05 | 7.8 | 267 | 130 | 7.95 | - | 218 | 0.95 | 0.005 | 0.42 | 0.001 | 74.4 | 0 | 0.005 | 0.005 | 0.5 | - | - | - | - | - | - | - | - | - | - | 0.0154 | 0.0009 | 0.00139 | 0.03 | 0.0011
CAHILL-2 | 2016-08-02 | 9.3 | 345 | 159 | 8.03 | 3 | 245 | 0.58 | 0.005 | 0.493 | 0.001 | 96.3 | 0 | 0.005 | 0.005 | 0.5 | 0.0658 | 0.0147 | 1.47e-05 | 0.00157 | 5e-05 | 5e-06 | 0.00283 | 0.00258 | 1e-05 | 0.003 | 0.0149 | 0.00073 | 0.00126 | 0.03 | 0.001
CAHILL-2 | 2016-09-06 | 8 | 378 | 182 | 8.06 | - | 297 | 0.49 | 0.005 | 0.524 | 0.0012 | 110 | 0 | 0.005 | 0.005 | 0.5 | - | - | - | - | - | - | - | - | - | - | 0.0151 | 0.00236 | 0.00121 | 0.03 | 0.001
CAHILL-2 | 2016-09-28 | - | 416 | 206 | - | 3 | - | 0.8 | - | 0.644 | 0.001 | 132 | 0.0017 | 0.005 | 0.0017 | 0.5 | 0.0201 | 0.015 | 2.17e-05 | 0.00104 | 1.7e-05 | 1.26e-06 | 0.00281 | 0.00293 | 5e-06 | 0.00065 | 0.0143 | 0.0032 | 0.00092 | 0.0041 | 0.0005
CAHILL-2 | 2016-10-12 | 2.5 | 432 | 199 | 8.11 | - | 298 | 0.38 | 0.005 | 0.616 | 0.001 | 126 | 0 | 0.005 | 0.005 | 0.5 | - | - | - | - | - | - | - | - | - | - | 0.0134 | 0.00322 | 0.00093 | 0.03 | 0.001
CAHILL-2 | 2016-11-01 | 2.5 | 315 | 166 | 7.93 | 3 | 250 | 0.65 | 0.0089 | 0.558 | 0.001 | 107 | 0 | 0.005 | 0.005 | 0.5 | 0.0534 | 0.0136 | 1.9e-05 | 0.00142 | 5e-05 | 5e-06 | 0.00281 | 0.00251 | 1e-05 | 0.003 | 0.0125 | 0.00259 | 0.00109 | 0.03 | 0.001
CAHILL-2 | 2016-12-06 | 2.5 | 425 | 213 | 8.07 | - | 322 | 0.49 | 0.0151 | 0.771 | 0.0016 | 137 | 0 | 0.005 | 0.005 | 0.6 | - | - | - | - | - | - | - | - | - | - | 0.0135 | 0.00392 | 0.00084 | 0.03 | 0.001
| Minimum | -0.3 | 224 | 102 | 7.79 | 3 | 186 | 0.26 | 0.005 | 0.325 | 0.001 | 48.4 | 0 | 0.005 | 0.0017 | 0.5 | 0.0138 | 0.0136 | 1.02e-05 | 0.00087 | 1.7e-05 | 1.26e-06 | 0.00238 | 0.00246 | 5e-06 | 0.00065 | 0.0125 | 0.00039 | 0.00074 | 0.0041 | 0.0005
| Maximum | 9.3 | 432 | 213 | 8.11 | 3 | 322 | 4.62 | 0.0151 | 0.794 | 0.0025 | 137 | 0.0017 | 0.005 | 0.005 | 0.6 | 0.115 | 0.0157 | 2.17e-05 | 0.0025 | 5.1e-05 | 5e-06 | 0.00312 | 0.00293 | 1e-05 | 0.003 | 0.0163 | 0.0071 | 0.00379 | 0.194 | 0.0015
| Average | 4.0333 | 357.3846 | 172.5385 | 7.9917 | 3 | 259.3333 | 0.88692 | 0.007475 | 0.61154 | 0.0013231 | 107.3308 | 0.00013077 | 0.005 | 0.0047462 | 0.50769 | 0.05362 | 0.01456 | 1.746e-05 | 0.00148 | 4.36e-05 | 4.252e-06 | 0.00279 | 0.00265 | 9e-06 | 0.00253 | 0.014469 | 0.0030223 | 0.0013715 | 0.041623 | 0.0010385
| Std Dev | 3.5582 | 70.7754 | 34.2021 | 0.086394 | 0 | 41.2216 | 1.0982 | 0.0032719 | 0.14325 | 0.00048857 | 25.8906 | 0.000453 | 8.6736e-19 | 0.00087935 | 0.026647 | 0.036401 | 0.00077614 | 4.4419e-06 | 0.00056882 | 1.3306e-05 | 1.496e-06 | 0.00023639 | 0.00017516 | 2e-06 | 0.00094 | 0.0010837 | 0.0020295 | 0.00076264 | 0.044704 | 0.00021318
Notes: Statistical calculations based on shown data only. Full data set may yield different results. Where value is <MDL, half the value is shown and used in calculations.
Bold and italic indicates result less than detection limit.
“-“ indicate not analyzed.
2. CN SAD values are calculated by the difference between T-CN and WAD concentrations. Where one or both values are less than the MDL, the bolded value is considered to be zero.
Note on H2: DL = 20mg/L
Note on H3: DL = 20mg/L
Note on H4: DL = 20mg/L
Note on H5: DL = 20mg/L
Note on H7: DL = 20mg/L
Note on U7: DLB - Detection Limit Raised. Analyte detected at comparable level in Method Blank. DL = 0.0025mg/L
Note on H8: DL = 20mg/L
Note on H9: DL = 20mg/L
Note on H10: DL = 20mg/L
Note on H11: DL = 20mg/L
Note on H13: DL = 20mg/L
Note on H14: DL = 20mg/L
Note on H15: DL = 20mg/L

## C3
ac | Date | Flow (m3/day) | Temperature (◦C) | Conductivity (umhos/cm) | Hardness | pH | TSS (mg/L) | TDS (mg/L) | Turbidity (NTU) | NH3 (mg/L) | Nitrate-N (mg/L) | Nitrite-N (mg/L) | D-SO4 (mg/L) | CN (SAD) (mg/L)2 | CN (WAD) (mg/L) | T-CN (mg/L) | SCN (mg/L) | T-Al (mg/L) | T-As (mg/L) | T-Cd (mg/L) | T-Cu (mg/L) | T-Pb (mg/L) | T-Hg (mg/L) | T-Mo (mg/L) | T-Se (mg/L) | T-Ag (mg/L) | T-Zn (mg/L) | D-As (mg/L) | D-Co (mg/L) | D-Cu (mg/L) | D-Fe (mg/L) | D-Zn (mg/L)
CAHILL-3 | 2016-01-05 | Frozen | -0.6 | 416 | 198 | 8.05 | - | 236 | 0.93 | 0.005 | 0.763 | 0.001 | 123 | 0 | 0.005 | 0.005 | 0.5 | - | - | - | - | - | - | - | - | - | - | 0.0122 | 0.00836 | 0.00072 | 0.03 | 0.001
CAHILL-3 | 2016-02-02 | 396.287 | -0.7 | 432 | 207 | 8.1 | 3 | 285 | 0.36 | 0.005 | 0.76 | 0.001 | 127 | 0 | 0.005 | 0.005 | 0.5 | 0.0157 | 0.0125 | 5e-06 | 0.00094 | 0.000178 | 5e-06 | 0.0024 | 0.00271 | 1e-05 | 0.003 | 0.0117 | 0.00913 | 0.00072 | 0.03 | 0.001
CAHILL-3 | 2016-03-01 | 795.844 | 2.9 | 435 | 199 | 8.12 | - | 292 | 0.17 | 0.005 | 0.641 | 0.001 | 130 | 0 | 0.005 | 0.005 | 0.5 | - | - | - | - | - | - | - | - | - | - | 0.0127 | 0.0109 | 0.00084 | 0.03 | 0.001
CAHILL-3 | 2016-04-05 | 11741 | 2.8 | 244 | 110 | 8 | - | 197 | 3.19 | 0.005 | 0.292 | 0.001 | 50.7 | 0 | 0.005 | 0.005 | 0.5 | - | - | - | - | - | - | - | - | - | - | 0.0147 | 0.0046 | 0.00321 | 0.117 | 0.001
| 2016-05-03 | 30214.854 | 8.9 | - | - | - | - | - | - | - | - | - | - | - | - | - | - | - | - | - | - | - | - | - | - | - | - | - | - | - | - | -
CAHILL-3 | 2016-05-04 | - | - | 254 | 125 | 7.85 | 3.2 | 197 | 1.6 | 0.005 | 0.52 | 0.001 | 75.6 | 0 | 0.005 | 0.005 | 0.5 | 0.133 | 0.0149 | 1.3e-05 | 0.0025 | 5.2e-05 | 5e-06 | 0.00313 | 0.00238 | 1e-05 | 0.003 | 0.0132 | 0.00088 | 0.00156 | 0.03 | 0.001
CAHILL-3 | 2016-06-07 | 6813.74 | 11.9 | 350 | 174 | 7.98 | - | 266 | 1.08 | 0.005 | 0.657 | 0.001 | 115 | 0 | 0.005 | 0.005 | 0.5 | - | - | - | - | - | - | - | - | - | - | 0.0142 | 0.00234 | 0.00124 | 0.03 | 0.001
CAHILL-3 | 2016-07-05 | 11719 | 10 | 273 | 129 | 7.99 | - | 210 | 1.25 | 0.005 | 0.357 | 0.001 | 74 | 0 | 0.005 | 0.005 | 0.5 | - | - | - | - | - | - | - | - | - | - | 0.0149 | 0.00141 | 0.00137 | 0.03 | 0.001
CAHILL-3 | 2016-08-02 | 7358.84 | 12.1 | 355 | 159 | 7.97 | 6.6 | 256 | 0.84 | 0.005 | 0.444 | 0.001 | 96.5 | 0 | 0.005 | 0.005 | 0.5 | 0.0978 | 0.0141 | 1.44e-05 | 0.00165 | 5.7e-05 | 5e-06 | 0.00259 | 0.00224 | 1e-05 | 0.003 | 0.0137 | 0.0018 | 0.00117 | 0.03 | 0.001
CAHILL-3 | 2016-09-06 | 3270.595 | 10 | 378 | 183 | 8.1 | - | 278 | 0.68 | 0.005 | 0.394 | 0.001 | 110 | 0 | 0.005 | 0.005 | 0.5 | - | - | - | - | - | - | - | - | - | - | 0.0146 | 0.00274 | 0.00115 | 0.03 | 0.001
CAHILL-3 | 2016-10-12 | 2016.867 | 2.1 | 405 | 205 | 8.05 | - | 292 | 0.31 | 0.005 | 0.49 | 0.001 | 126 | 0 | 0.005 | 0.005 | 0.5 | - | - | - | - | - | - | - | - | - | - | 0.0121 | 0.00389 | 0.00084 | 0.03 | 0.001
CAHILL-3 | 2016-11-01 | 3679.42 | 5.7 | 325 | 172 | 8.02 | 3 | 263 | 0.71 | 0.005 | 0.471 | 0.001 | 108 | 0 | 0.005 | 0.005 | 0.5 | 0.0467 | 0.0125 | 8.9e-06 | 0.00118 | 5e-05 | 5e-06 | 0.00249 | 0.00239 | 1e-05 | 0.003 | 0.012 | 0.00377 | 0.00097 | 0.03 | 0.001
CAHILL-3 | 2016-12-06 | 3679.42 | 5.7 | 435 | 220 | 8.07 | - | 338 | 0.63 | 0.005 | 0.755 | 0.001 | 142 | 0 | 0.005 | 0.005 | 0.5 | - | - | - | - | - | - | - | - | - | - | 0.0121 | 0.00593 | 0.0008 | 0.03 | 0.001
| Minimum | 396.287 | -0.7 | 244 | 110 | 7.85 | 3 | 197 | 0.17 | 0.005 | 0.292 | 0.001 | 50.7 | 0 | 0.005 | 0.005 | 0.5 | 0.0157 | 0.0125 | 5e-06 | 0.00094 | 5e-05 | 5e-06 | 0.0024 | 0.00224 | 1e-05 | 0.003 | 0.0117 | 0.00088 | 0.00072 | 0.03 | 0.001
| Maximum | 30214.854 | 12.1 | 435 | 220 | 8.12 | 6.6 | 338 | 3.19 | 0.005 | 0.763 | 0.001 | 142 | 0 | 0.005 | 0.005 | 0.5 | 0.133 | 0.0149 | 1.44e-05 | 0.0025 | 0.000178 | 5e-06 | 0.00313 | 0.00271 | 1e-05 | 0.003 | 0.0149 | 0.0109 | 0.00321 | 0.117 | 0.001
| Average | 7425.9879 | 5.9 | 358.5 | 173.4167 | 8.025 | 3.95 | 259.1667 | 0.97917 | 0.005 | 0.54533 | 0.001 | 106.4833 | 0 | 0.005 | 0.005 | 0.5 | 0.0733 | 0.0135 | 1.0325e-05 | 0.0015675 | 8.425e-05 | 5e-06 | 0.0026525 | 0.00243 | 1e-05 | 0.003 | 0.013175 | 0.0046458 | 0.0012158 | 0.03725 | 0.001
| Std Dev | 8116.9631 | 4.4347 | 68.0092 | 34.3935 | 0.071356 | 1.5322 | 40.9753 | 0.77181 | 8.6736e-19 | 0.1584 | 2.1684e-19 | 26.1354 | 0 | 8.6736e-19 | 8.6736e-19 | 0 | 0.045248 | 0.0010392 | 3.6792e-06 | 0.00059588 | 5.4187e-05 | 0 | 0.00028376 | 0.00017219 | 0 | 0 | 0.0011439 | 0.0031319 | 0.00065406 | 0.024046 | 2.1684e-19
Notes: Statistical calculations based on shown data only. Full data set may yield different results. Where value is <MDL, half the value is shown and used in calculations.
Bold and italic indicates result less than detection limit.
“-“ indicate not analyzed.
2. CN SAD values are calculated by the difference between T-CN and WAD concentrations. Where one or both values are less than the MDL, the bolded value is considered to be zero.
Note on I2: DL = 20mg/L
Note on I3: DL = 20mg/L
Note on I4: DL = 20mg/L
Note on I5: DL = 20mg/L
Note on I7: DL = 20mg/L
Note on V7: DLB - Detection Limit Raised. Analyte detected at comparable level in Method Blank. DL = 0.0025mg/L
Note on I8: DL = 20mg/L
Note on I9: DL = 20mg/L
Note on I10: DL = 20mg/L
Note on I11: DL = 20mg/L
Note on I12: DL = 20mg/L
Note on I13: DL = 20mg/L
Note on I14: DL = 20mg/L

## C4
ac | Date | Temperature (◦C) | Conductivity (umhos/cm) | Hardness | pH | TDS (mg/L) | Turbidity (NTU) | NH3 (mg/L) | Nitrate-N (mg/L) | D-SO4 (mg/L) | CN (SAD) (mg/L)2 | CN (WAD) (mg/L) | T-CN (mg/L) | SCN (mg/L) | D-As (mg/L) | D-Co (mg/L) | D-Cu (mg/L) | D-Zn (mg/L)
CAHILL-4 | 2016-01-05 | 1 | 141 | 62.1 | 7.9 | 104 | 0.5 | 0.005 | 0.116 | 18.8 | 0 | 0.005 | 0.005 | 0.5 | 0.0138 | 0.0001 | 0.00086 | 0.001
CAHILL-4 | 2016-02-02 | -0.5 | 144 | 64 | 7.84 | 110 | 0.48 | 0.005 | 0.113 | 18.8 | 0 | 0.005 | 0.005 | 0.5 | 0.0129 | 0.0001 | 0.00083 | 0.0011
CAHILL-4 | 2016-03-01 | 0.7 | 144 | 61 | 7.93 | 89 | 0.58 | 0.005 | 0.101 | 18.7 | 0 | 0.005 | 0.005 | 0.5 | 0.0129 | 0.0001 | 0.00098 | 0.001
CAHILL-4 | 2016-04-05 | 0.5 | 120 | 53.3 | 7.81 | 114 | 5.24 | 0.005 | 0.102 | 14.9 | 0 | 0.005 | 0.005 | 0.5 | 0.0215 | 0.0001 | 0.00301 | 0.002
| 2016-05-03 | 5.9 | - | - | - | - | - | - | - | - | - | - | - | - | - | - | - | -
CAHILL-4 | 2016-05-04 | - | 155 | 67.5 | 7.73 | 126 | 2.33 | 0.005 | 0.316 | 38.7 | 0 | 0.005 | 0.005 | 0.5 | 0.015 | 0.0001 | 0.00168 | 0.0011
CAHILL-4 | 2016-06-07 | 8.3 | 100 | 45 | 7.78 | 82 | 0.49 | 0.005 | 0.0856 | 12.3 | 0 | 0.005 | 0.005 | 0.5 | 0.0171 | 0.00258 | 0.0014 | 0.005
CAHILL-4 | 2016-07-05 | 9.1 | 101 | 42.5 | 7.83 | 88 | 1.08 | 0.005 | 0.0642 | 10.5 | 0 | 0.005 | 0.005 | 0.5 | 0.0163 | 0.0001 | 0.00141 | 0.001
CAHILL-4 | 2016-08-02 | 9.1 | 118 | 49.2 | 7.86 | 96 | 0.62 | 0.005 | 0.0481 | 10.9 | 0 | 0.005 | 0.005 | 0.5 | 0.0145 | 0.0001 | 0.0012 | 0.001
CAHILL-4 | 2016-09-06 | 8 | 133 | 57.9 | 7.91 | 100 | 0.57 | 0.005 | 0.0467 | 15.9 | 0 | 0.005 | 0.005 | 0.5 | 0.0147 | 0.0001 | 0.00122 | 0.001
CAHILL-4 | 2016-10-12 | 2.1 | 142 | 64.3 | 7.87 | 109 | 0.29 | 0.005 | 0.0657 | 19.7 | 0 | 0.005 | 0.005 | 0.5 | 0.0133 | 0.0001 | 0.00098 | 0.001
CAHILL-4 | 2016-11-01 | 1.7 | 116 | 52.8 | 7.8 | 99 | 1.03 | 0.005 | 0.0801 | 15.3 | 0 | 0.005 | 0.005 | 0.5 | 0.0126 | 0.0001 | 0.00123 | 0.001
CAHILL-4 | 2016-12-06 | 1.7 | 133 | 59 | 7.91 | 107 | 0.73 | 0.005 | 0.136 | 17.2 | 0 | 0.005 | 0.005 | 0.5 | 0.0146 | 0.0001 | 0.0009 | 0.001
| Minimum | -0.5 | 100 | 42.5 | 7.73 | 82 | 0.29 | 0.005 | 0.0467 | 10.5 | 0 | 0.005 | 0.005 | 0.5 | 0.0126 | 0.0001 | 0.00083 | 0.001
| Maximum | 9.1 | 155 | 67.5 | 7.93 | 126 | 5.24 | 0.005 | 0.316 | 38.7 | 0 | 0.005 | 0.005 | 0.5 | 0.0215 | 0.00258 | 0.00301 | 0.005
| Average | 3.9667 | 128.9167 | 56.55 | 7.8475 | 102 | 1.1617 | 0.005 | 0.1062 | 17.6417 | 0 | 0.005 | 0.005 | 0.5 | 0.014933 | 0.00030667 | 0.0013083 | 0.0014333
| Std Dev | 3.6135 | 16.9973 | 7.6559 | 0.058041 | 11.8181 | 1.3324 | 8.6736e-19 | 0.068627 | 7.028 | 0 | 8.6736e-19 | 8.6736e-19 | 0 | 0.0023753 | 0.00068544 | 0.00056938 | 0.0011093
Notes: Statistical calculations based on shown data only. Full data set may yield different results. Where value is <MDL, half the value is shown and used in calculations.
Bold and italic indicates result less than detection limit.
“-“ indicate not analyzed.
2. CN SAD values are calculated by the difference between T-CN and WAD concentrations. Where one or both values are less than the MDL, the bolded value is considered to be zero.
Note on G5: DL = 13mg/L
Note on G7: DL = 13mg/L
Note on G8: DL = 13mg/L
Note on G9: DL = 13mg/L
Note on G10: DL = 13mg/L
Note on G11: DL = 13mg/L
Note on G13: DL = 13mg/L

## Centrals
ac | Date | Conductivity (umhos/cm) | Hardness | pH | NH3 (mg/L) | Nitrate-N (mg/L) | D-SO4 (mg/L) | CN (SAD) (mg/L)2 | CN (WAD) (mg/L) | T-CN (mg/L) | SCN (mg/L) | D-Co (mg/L) | D-Cu (mg/L) | D-Fe (mg/L)
CENTRALS | 2016-01-05 | 3930 | 1380 | 7.6 | 33.1 | 0.35 | 1670 | 0.5432 | 0.0758 | 0.619 | 435 | 1.37 | 0.0004 | 0.03
CENTRALS | 2016-02-02 | 4070 | 1420 | 7.73 | 32.6 | 0.32 | 1780 | 0.464 | 0.112 | 0.576 | 449 | 1.29 | 0.0004 | 0.03
CENTRALS | 2016-03-01 | 3890 | 1430 | 7.78 | 34.7 | 5.46 | 1600 | 0.518 | 0.051 | 0.569 | 346 | 1.26 | 0.00097 | 0.03
CENTRALS | 2016-04-05 | 3340 | 1270 | 7.81 | 28.1 | 5.43 | 1420 | 0.4239 | 0.0181 | 0.442 | 101 | 0.939 | 0.00205 | 0.03
CENTRALS | 2016-05-04 | 3070 | 1200 | 7.51 | 23.3 | 1.95 | 1300 | 0.3783 | 0.0757 | 0.454 | 191 | 0.904 | 0.00078 | 0.03
CENTRALS | 2016-06-07 | 3240 | 1330 | 7.27 | 29 | 0.73 | 1410 | 0.3725 | 0.0205 | 0.393 | 266 | 1.05 | 0.00108 | 0.03
CENTRALS | 2016-07-05 | 3490 | 1250 | 7.32 | 28.7 | 0.35 | 1450 | 0.4009 | 0.0441 | 0.445 | 313 | 1.08 | 0.0004 | 0.03
CENTRALS | 2016-08-02 | 3750 | 1300 | 7.2 | 35.2 | 0.42 | 1500 | 0.3689 | 0.0821 | 0.451 | 316 | 1.12 | 0.00048 | 0.03
CENTRALS | 2016-09-06 | 3650 | 1290 | 7.29 | 29 | 0.47 | 1580 | 0.4277 | 0.0153 | 0.443 | 350 | 1.18 | 0.00044 | 0.03
CENTRALS | 2016-10-12 | 3710 | 1390 | 7.6 | 29.4 | 0.34 | 1530 | 0.4255 | 0.0215 | 0.447 | 405 | 1.23 | 0.0004 | 0.03
CENTRALS | 2016-11-01 | 3090 | 1360 | 7.68 | 26.9 | 0.38 | 1650 | 0.4127 | 0.0153 | 0.428 | 410 | 1.31 | 0.0004 | 0.03
CENTRALS | 2016-12-06 | 3790 | 1410 | 7.97 | 31.9 | 0.39 | 1680 | 0.403 | 0.015 | 0.418 | 432 | 1.41 | 0.0004 | 0.03
| Minimum | 3070 | 1200 | 7.2 | 23.3 | 0.32 | 1300 | 0.3689 | 0.015 | 0.393 | 101 | 0.904 | 0.0004 | 0.03
| Maximum | 4070 | 1430 | 7.97 | 35.2 | 5.46 | 1780 | 0.5432 | 0.112 | 0.619 | 449 | 1.41 | 0.00205 | 0.03
| Average | 3585 | 1335.8333 | 7.5633 | 30.1583 | 1.3825 | 1547.5 | 0.42822 | 0.045533 | 0.47375 | 334.5 | 1.1786 | 0.00068333 | 0.03
| Std Dev | 320.7673 | 70.9998 | 0.23665 | 3.3036 | 1.8676 | 132.1063 | 0.052699 | 0.032055 | 0.068769 | 101.805 | 0.15589 | 0.00047424 | 1.0408e-17
Notes: Statistical calculations based on shown data only. Full data set may yield different results. Where value is <MDL, half the value is shown and used in calculations.
Bold and italic indicates result less than detection limit.
“-“ indicate not analyzed.
2. CN SAD values are calculated by the difference between T-CN and WAD concentrations. Where one or both values are less than the MDL, the bolded value is considered to be zero.
Note on F2: DL = 0.50mg/L
Note on G2: DL = 0.10mg/L
Note on H2: DL = 6.0mg/L
Note on L2: DL = 50mg/L
Note on M2: DL = 0.00020mg/L
Note on N2: DLA - Detection Limit adjusted for required dilution DL = 0.00040mg/L
Note on F3: DL = 0.50mg/L
Note on G3: DL = 0.10mg/L
Note on H3: DL = 6.0mg/L
Note on L3: DL = 50mg/L
Note on M3: DL = 0.00020mg/L
Note on N3: DLA - Detection Limit adjusted for required dilution DL = 0.00040mg/L
Note on F4: DL = 0.50mg/L
Note on G4: DL = 0.10mg/L
Note on H4: DL = 6.0mg/L
Note on J4: DL = 0.010mg/L
Note on K4: DL = 0.010mg/L
Note on L4: DL = 25mg/L
Note on M4: DL = 0.00020mg/L
Note on N4: DL = 0.00040mg/L
Note on F5: DL = 0.50mg/L
Note on G5: DL = 0.10mg/L
Note on H5: DL = 6.0mg/L
Note on L5: DL = 2.5mg/L
Note on M5: DL = 0.00020mg/L
Note on N5: DL = 0.00040mg/L
Note on F6: DL = 0.50mg/L
Note on G6: DL = 0.10mg/L
Note on H6: DL = 6.0mg/L
Note on L6: DL = 10mg/L
Note on M6: DL = 0.00020mg/L
Note on N6: DL = 0.00040mg/L
Note on F7: DL = 0.50mg/L
Note on G7: DL = 0.10mg/L
Note on H7: DL = 6.0mg/L
Note on L7: DL = 25mg/L
Note on M7: DL = 0.00020mg/L
Note on N7: DL = 0.00040mg/L
Note on F8: DL = 0.50mg/L
Note on G8: DL = 0.10mg/L
Note on H8: DL = 6.0mg/L
Note on L8: DL = 25mg/L
Note on M8: DL = 0.00020mg/L
Note on N8: DLA - Detection Limit adjusted for required dilution DL = 0.00040mg/L
Note on F9: DL = 0.50mg/L
Note on G9: DL = 0.10mg/L
Note on H9: DL = 6.0mg/L
Note on L9: DL = 10mg/L
Note on M9: DL = 0.00020mg/L
Note on N9: DL = 0.00040mg/L
Note on F10: DL = 0.50mg/L
Note on G10: DL = 0.10mg/L
Note on H10: DL = 6.0mg/L
Note on L10: DL = 10mg/L
Note on M10: DL = 0.00020mg/L
Note on N10: DL = 0.00040mg/L
Note on F11: DL = 0.50mg/L
Note on G11: DL = 0.10mg/L
Note on H11: DL = 6.0mg/L
Note on L11: DL = 25mg/L
Note on M11: DL = 0.00020mg/L
Note on N11: DLA - Detection Limit adjusted for required dilution DL = 0.00040mg/L
Note on F12: DL = 0.50mg/L
Note on G12: DL = 0.10mg/L
Note on H12: DL = 6.0mg/L
Note on L12: DL = 10mg/L
Note on M12: DL = 0.00020mg/L
Note on N12: DLA - Detection Limit adjusted for required dilution DL = 0.00040mg/L
Note on F13: DL = 0.50mg/L
Note on G13: DL = 0.10mg/L
Note on H13: DL = 6.0mg/L
Note on L13: DL = 25mg/L
Note on M13: DL = 0.00020mg/L
Note on N13: DLA - Detection Limit adjusted for required dilution DL = 0.00040mg/L

## CPF
ac | Date | Temperature (◦C) | Conductivity (umhos/cm) | Hardness | pH | TDS (mg/L) | Turbidity (NTU) | NH3 (mg/L) | Nitrate-N (mg/L) | D-SO4 (mg/L) | CN (SAD) (mg/L)2 | CN (WAD) (mg/L) | T-CN (mg/L) | SCN (mg/L) | D-As (mg/L) | D-Co (mg/L) | D-Cu (mg/L) | D-Zn (mg/L)
CPFLOOR | 2016-08-02 | 12.1 | 68.8 | 27.4 | 7.64 | 56 | 5.35 | 0.005 | 0.0613 | 2.28 | 0 | 0.005 | 0.005 | 0.5 | 0.00624 | 0.0001 | 0.0549 | 0.0092
Notes: Bold and italic indicates result less than detection limit.
No discharge from CPFLOOR, surface water sample only.
² CN SAD values are calculated by the difference between T-CN and WAD concentrations. Where one or both values are less than the MDL, the bolded value is considered to be zero.
Note on G2: DL = 13mg/L

## D1
ac | Date | Conductivity (umhos/cm) | Hardness | pH | TDS (mg/L) | NH3 (mg/L) | Nitrate+Nitrite -N (mg/L)1 | D-SO4 (mg/L) | CN (SAD) (mg/L)2 | CN (WAD) (mg/L) | T-CN (mg/L) | SCN (mg/L) | D-Al (mg/L) | D-As (mg/L)
D1 | 2016-02-02 | 1150 | 474 | 7.34 | 813 | 2.79 | 0.0603 | 437 | 0.0702 | 0.0308 | 0.101 | 2.21 | 0.001 | 0.00753
D1 | 2016-05-04 | 703 | 309 | 7.08 | 496 | 0.0208 | - | 210 | 0.0182 | 0.005 | 0.0182 | 0.5 | 0.0025 | 0.0132
D1 | 2016-08-02 | 901 | 354 | 6.83 | 615 | 0.617 | 1.448 | 257 | 0.0219 | 0.005 | 0.0219 | 0.5 | 0.0018 | 0.0176
D1 | 2016-11-01 | 1010 | 448 | 7.35 | 804 | 2.8 | - | 412 | 0.0335 | 0.005 | 0.0335 | 0.59 | 0.0011 | 0.00762
| Minimum | 703 | 309 | 6.83 | 496 | 0.0208 | 0.0603 | 210 | 0.0182 | 0.005 | 0.0182 | 0.5 | 0.001 | 0.00753
| Maximum | 1150 | 474 | 7.35 | 813 | 2.8 | 1.448 | 437 | 0.0702 | 0.0308 | 0.101 | 2.21 | 0.0025 | 0.0176
| Average | 941 | 396.25 | 7.15 | 682 | 1.557 | 0.75415 | 329 | 0.03595 | 0.01145 | 0.04365 | 0.95 | 0.0016 | 0.011488
| Std Dev | 163.3141 | 67.3067 | 0.21413 | 133.351 | 1.2559 | 0.69385 | 97.337 | 0.020564 | 0.011172 | 0.033589 | 0.72839 | 0.00060415 | 0.0042105
ac | Date | D-Cd (mg/L) | D-Cr (mg/L) | D-Co (mg/L) | D-Cu (mg/L) | D-Fe (mg/L) | D-Pb (mg/L) | D-Mo (mg/L) | D-Ni (mg/L) | D-Se (mg/L) | D-Ag (mg/L) | D-Na (mg/L) | D-Zn (mg/L)
D1 | 2016-02-02 | 0.000113 | 0.0001 | 0.102 | 0.00045 | 0.03 | 5e-05 | 0.00307 | 0.00484 | 0.000311 | 1e-05 | 64.2 | 0.0103
D1 | 2016-05-04 | 0.000329 | 0.0001 | 0.0374 | 0.00475 | 0.03 | 6.1e-05 | 0.00185 | 0.0043 | 0.00237 | 1e-05 | 33.7 | 0.0064
D1 | 2016-08-02 | 0.000319 | 0.0001 | 0.0531 | 0.00357 | 0.03 | 6.8e-05 | 0.0025 | 0.00544 | 0.00155 | 1e-05 | 45 | 0.0064
D1 | 2016-11-01 | 4.43e-05 | 0.0001 | 0.0914 | 0.00044 | 0.03 | 5e-05 | 0.00411 | 0.00551 | 0.000413 | 1e-05 | 61.1 | 0.0048
| Minimum | 4.43e-05 | 0.0001 | 0.0374 | 0.00044 | 0.03 | 5e-05 | 0.00185 | 0.0043 | 0.000311 | 1e-05 | 33.7 | 0.0048
| Maximum | 0.000329 | 0.0001 | 0.102 | 0.00475 | 0.03 | 6.8e-05 | 0.00411 | 0.00551 | 0.00237 | 1e-05 | 64.2 | 0.0103
| Average | 0.00020133 | 0.0001 | 0.070975 | 0.0023025 | 0.03 | 5.725e-05 | 0.0028825 | 0.0050225 | 0.001161 | 1e-05 | 51 | 0.006975
| Std Dev | 0.00012511 | 0 | 0.026583 | 0.0019038 | 0 | 7.6608e-06 | 0.0008298 | 0.00049175 | 0.00085074 | 0 | 12.3647 | 0.0020278
Notes: Statistical calculations based on shown data only. Full data set may yield different results. Where value is <MDL, half the value is shown and used in calculations.
Bold and italic indicates result less than detection limit.
“-“ indicate not analyzed.
1. N+N Values are calculated by the sum of nitrite and nitrate concentrations. Where one or both values are less than the MDL, the bolded value is considered to be zero.
2. CN SAD values are calculated by the difference between T-CN and WAD concentrations. Where one or both values are less than the MDL, the bolded value is considered to be zero.
Note on F2: DL = 20mg/L
Note on G2: DL = 0.050mg/L
Note on I2: DL = 1.5mg/L
Note on M2: SP - Sample was Preserved at the laboratory
Note on F3: DL = 20mg/L
Note on I3: DL = 1.5mg/L
Note on F4: DL = 20mg/L
Note on G4: DL = 0.013mg/L
Note on I4: DL = 1.5mg/L
Note on F5: DL = 20mg/L
Note on G5: DL = 0.050mg/L
Note on I5: DL = 1.5mg/L
Note on F10: DL = 20mg/L
Note on G10: DL = 0.050mg/L
Note on I10: DL = 1.5mg/L

## Disch
ac | Date | Temperature (◦C) | Conductivity (umhos/cm) | Hardness | pH | TDS (mg/L) | Turbidity (NTU) | NH3 (mg/L) | Nitrate-N (mg/L) | D-SO4 (mg/L) | CN (SAD) (mg/L)2 | CN (WAD) (mg/L) | T-CN (mg/L) | SCN (mg/L) | T-As (mg/L) | T-Cu (mg/L) | T-Fe (mg/L) | D-As (mg/L) | D-Co (mg/L) | D-Cu (mg/L) | D-Fe (mg/L) | D-Zn (mg/L)
DISCHARGE TO HEDLEY CREEK | 2016-01-05 | 3 | 3550 | 1480 | 7.88 | 2890 | 4.76 | 0.0772 | 0.54 | 2230 | 0.2158 | 0.0132 | 0.229 | 2.5 | 0.00645 | 0.0088 | 0.792 | 0.00296 | 0.661 | 0.00622 | 0.03 | 0.002
DISCHARGE TO HEDLEY CREEK | 2016-01-12 | 4 | 3610 | 1500 | 7.9 | 3200 | 6.07 | 0.0859 | 0.53 | 2250 | 0.2104 | 0.0166 | 0.227 | 2.5 | 0.00481 | 0.0083 | 0.564 | 0.0027 | 0.609 | 0.0067 | 0.03 | 0.002
DISCHARGE TO HEDLEY CREEK | 2016-01-20 | 6 | 3490 | 1430 | 7.94 | 2910 | 4.82 | 0.0772 | 0.53 | 2160 | 0.2011 | 0.0219 | 0.223 | 2.5 | 0.0037 | 0.0072 | 0.59 | 0.00257 | 0.631 | 0.00546 | 0.03 | 0.002
DISCHARGE TO HEDLEY CREEK | 2016-01-26 | 6 | 3480 | 1450 | 7.93 | 2930 | 3.07 | 0.0818 | 0.56 | 2090 | 0.1808 | 0.0152 | 0.196 | 2.5 | 0.00341 | 0.0055 | 0.382 | 0.00229 | 0.595 | 0.00404 | 0.03 | 0.002
DISCHARGE TO HEDLEY CREEK | 2016-02-02 | 5 | 3470 | 1450 | 7.93 | 3040 | 2.32 | 0.0769 | 0.63 | 2110 | 0.165 | 0.023 | 0.188 | 0.5 | 0.00275 | 0.004 | 0.287 | 0.00216 | 0.579 | 0.00305 | 0.03 | 0.002
DISCHARGE TO HEDLEY CREEK | 2016-02-09 | 9 | 3130 | 1240 | 7.87 | 2750 | 5.05 | 0.196 | 0.65 | 1840 | 0.1448 | 0.0062 | 0.151 | 2.5 | 0.00473 | 0.0032 | 0.509 | 0.00333 | 0.568 | 0.00191 | 0.03 | 0.002
DISCHARGE TO HEDLEY CREEK | 2016-02-16 | 9.5 | 3270 | 1380 | 7.93 | 2950 | 5.87 | 0.163 | 1.01 | 2020 | 0.182 | 0.005 | 0.182 | 0.5 | 0.00391 | 0.0031 | 0.592 | 0.00253 | 0.569 | 0.00185 | 0.03 | 0.002
DISCHARGE TO HEDLEY CREEK | 2016-02-23 | 8 | 3450 | 1480 | 8 | 3200 | 7.95 | 0.108 | 0.98 | 2180 | 0.1342 | 0.0058 | 0.14 | 2.5 | 0.00393 | 0.0029 | 0.648 | 0.00221 | 0.6 | 0.00161 | 0.03 | 0.002
DISCHARGE TO HEDLEY CREEK | 2016-03-01 | 8 | 3630 | 1500 | 7.84 | 3170 | 3.58 | 0.15 | 0.83 | 2050 | 0.1244 | 0.0086 | 0.133 | 0.5 | 0.00327 | 0.0022 | 0.316 | 0.00241 | 0.592 | 0.00148 | 0.03 | 0.002
DISCHARGE TO HEDLEY CREEK | 2016-03-08 | 9.5 | 3460 | 1440 | 7.88 | 3110 | 4.83 | 0.126 | 0.92 | 2130 | 0.1169 | 0.0131 | 0.13 | 0.5 | 0.00338 | 0.0017 | 0.319 | 0.00267 | 0.546 | 0.00117 | 0.03 | 0.002
DISCHARGE TO HEDLEY CREEK | 2016-03-15 | 9 | 3210 | 1300 | 7.98 | 2680 | 1.28 | 0.0426 | 0.65 | 1970 | 0.0939 | 0.0161 | 0.11 | 0.5 | 0.00299 | 0.0036 | 0.19 | 0.00254 | 0.516 | 0.00139 | 0.03 | 0.002
DISCHARGE TO HEDLEY CREEK | 2016-03-22 | 11 | 2830 | 1140 | 8.06 | 2390 | 1.88 | 0.0339 | 0.42 | 1520 | 0.0602 | 0.0091 | 0.0693 | 0.5 | 0.00283 | 0.0036 | 0.196 | 0.00199 | 0.392 | 0.00288 | 0.03 | 0.002
DISCHARGE TO HEDLEY CREEK | 2016-03-29 | 11 | 2670 | 1100 | 8.08 | 2350 | 2.14 | 0.0329 | 0.45 | 1540 | 0.0542 | 0.0094 | 0.0636 | 0.5 | 0.0028 | 0.0028 | 0.11 | 0.00243 | 0.416 | 0.00255 | 0.03 | 0.002
DISCHARGE TO HEDLEY CREEK | 2016-04-05 | 13 | 2780 | 1050 | 8.06 | 2210 | 1.01 | 0.0211 | 0.35 | 1540 | 0.0381 | 0.005 | 0.0381 | 0.5 | 0.00287 | 0.0022 | 0.103 | 0.00248 | 0.419 | 0.00207 | 0.03 | 0.002
DISCHARGE TO HEDLEY CREEK | 2016-04-12 | 14 | 2610 | 1020 | 8.23 | 2150 | 3.35 | 0.005 | 0.29 | 1390 | 0.0292 | 0.005 | 0.0292 | 0.5 | 0.00268 | 0.0018 | 0.191 | 0.00218 | 0.419 | 0.00159 | 0.03 | 0.002
DISCHARGE TO HEDLEY CREEK | 2016-04-19 | 15 | 2480 | 994 | 7.95 | 1960 | 1.11 | 0.0055 | 0.217 | 1450 | 0.0234 | 0.005 | 0.0234 | 0.5 | 0.00293 | 0.0022 | 0.11 | 0.0024 | 0.375 | 0.00166 | 0.03 | 0.002
DISCHARGE TO HEDLEY CREEK | 2016-04-26 | 14 | 2080 | 815 | 8.3 | 1690 | 2.09 | 0.006 | 0.103 | 1130 | 0.02 | 0.0061 | 0.0261 | 0.5 | 0.00321 | 0.00175 | 0.337 | 0.00237 | 0.25 | 0.00125 | 0.03 | 0.001
DISCHARGE TO HEDLEY CREEK | 2016-05-04 | 15 | 2200 | 889 | 8.02 | 1800 | 0.71 | 0.0269 | 0.19 | 1160 | 0.0185 | 0.005 | 0.0185 | 0.5 | 0.00328 | 0.0025 | 0.08 | 0.00265 | 0.286 | 0.00159 | 0.03 | 0.002
DISCHARGE TO HEDLEY CREEK | 2016-05-10 | 14 | 2290 | 937 | 8.18 | 1780 | 1.02 | 0.0101 | 0.21 | 1270 | 0.0156 | 0.0194 | 0.035 | 0.5 | 0.0035 | 0.0017 | 0.108 | 0.0029 | 0.284 | 0.00143 | 0.03 | 0.002
DISCHARGE TO HEDLEY CREEK | 2016-05-17 | 15 | 2600 | 1070 | 8.39 | 2190 | 1.54 | 0.0092 | 0.39 | 1510 | 0.0142 | 0.0104 | 0.0246 | 2.5 | 0.00374 | 0.0018 | 0.154 | 0.00297 | 0.377 | 0.00157 | 0.03 | 0.002
DISCHARGE TO HEDLEY CREEK | 2016-05-24 | 12 | 2880 | 1120 | 7.85 | 2380 | 2.01 | 0.0408 | 0.23 | 1620 | 0.0197 | 0.0068 | 0.0265 | 2.5 | 0.00399 | 0.0016 | 0.214 | 0.00288 | 0.379 | 0.00126 | 0.03 | 0.002
DISCHARGE TO HEDLEY CREEK | 2016-05-31 | 13 | 2890 | 1170 | 7.93 | 2420 | 0.73 | 0.0608 | 0.75 | 1600 | 0.0142 | 0.006 | 0.0202 | 0.5 | 0.00405 | 0.0015 | 0.145 | 0.00334 | 0.369 | 0.00129 | 0.03 | 0.002
DISCHARGE TO HEDLEY CREEK | 2016-06-07 | 18.5 | 2690 | 1250 | 8.01 | 2380 | 0.57 | 0.0464 | 0.64 | 1650 | 0.0105 | 0.0098 | 0.0203 | 2.5 | 0.00378 | 0.0015 | 0.127 | 0.00317 | 0.337 | 0.00111 | 0.03 | 0.002
DISCHARGE TO HEDLEY CREEK | 2016-06-14 | 14 | 3070 | 1260 | 7.95 | 2580 | 1.78 | 0.016 | 0.47 | 1760 | 0.0126 | 0.0063 | 0.0189 | 2.5 | 0.00419 | 0.0012 | 0.216 | 0.00344 | 0.355 | 0.001 | 0.03 | 0.002
DISCHARGE TO HEDLEY CREEK | 2016-06-21 | 13 | 3210 | 1250 | 7.84 | 2700 | 1.47 | 0.0259 | 0.84 | 1760 | 0.0175 | 0.005 | 0.0175 | 2.5 | 0.00389 | 0.0013 | 0.143 | 0.00348 | 0.386 | 0.00118 | 0.03 | 0.002
DISCHARGE TO HEDLEY CREEK | 2016-06-28 | 16 | 3340 | 1260 | 7.99 | 2800 | 1.37 | 0.0173 | 1.22 | 1950 | 0.0136 | 0.0166 | 0.0302 | 2.5 | 0.00438 | 0.0016 | 0.52 | 0.00355 | 0.409 | 0.00122 | 0.03 | 0.002
DISCHARGE TO HEDLEY CREEK | 2016-07-05 | 16.5 | 3200 | 1250 | 7.82 | 2840 | 1.14 | 0.0598 | 0.63 | 1940 | 0.0133 | 0.009 | 0.0223 | 2.5 | 0.00423 | 0.0015 | 0.124 | 0.00397 | 0.411 | 0.0013 | 0.03 | 0.002
DISCHARGE TO HEDLEY CREEK | 2016-07-12 | 16 | 3110 | 1240 | 7.96 | 2630 | 1.56 | 0.0407 | 0.51 | 1820 | 0.0185 | 0.005 | 0.0185 | 2.5 | 0.00499 | 0.0017 | 0.174 | 0.00387 | 0.395 | 0.00125 | 0.03 | 0.002
DISCHARGE TO HEDLEY CREEK | 2016-07-19 | 16 | 3180 | 1220 | 8.13 | 2600 | 1.66 | 0.0062 | 1.11 | 1720 | 0.0173 | 0.006 | 0.0233 | 2.5 | 0.00531 | 0.0024 | 0.195 | 0.00432 | 0.411 | 0.00131 | 0.03 | 0.002
DISCHARGE TO HEDLEY CREEK | 2016-07-26 | 19.5 | 3180 | 1220 | 7.91 | 2630 | 1.6 | 0.0245 | 1.65 | 1800 | 0.0704 | 0.0169 | 0.0873 | 2.5 | 0.00501 | 0.00163 | 0.11 | 0.00486 | 0.433 | 0.00167 | 0.03 | 0.002
DISCHARGE TO HEDLEY CREEK | 2016-08-02 | 19 | 3250 | 1190 | 7.85 | 2730 | 1.47 | 0.0981 | 0.37 | 1860 | 0.0179 | 0.0055 | 0.0234 | 2.5 | 0.0054 | 0.0016 | 0.73 | 0.00441 | 0.398 | 0.00108 | 0.038 | 0.002
DISCHARGE TO HEDLEY CREEK | 2016-08-09 | 18 | 3430 | 1260 | 7.69 | 2810 | 1.71 | 0.107 | 0.46 | 1950 | 0.0168 | 0.0143 | 0.0311 | 2.5 | 0.00526 | 0.0011 | 0.501 | 0.00418 | 0.362 | 0.00089 | 0.03 | 0.002
DISCHARGE TO HEDLEY CREEK | 2016-08-16 | 21 | 3410 | 1300 | 7.92 | 2830 | 1.1 | 0.104 | 0.66 | 1970 | 0.0163 | 0.0096 | 0.0259 | 2.5 | 0.00472 | 0.001 | 0.161 | 0.00398 | 0.366 | 0.00079 | 0.03 | 0.002
DISCHARGE TO HEDLEY CREEK | 2016-08-23 | 18 | 3390 | 1430 | 7.86 | 3130 | 4.31 | 0.0812 | 0.7 | 2090 | 0.0132 | 0.013 | 0.0262 | 2.5 | 0.00455 | 0.0016 | 0.398 | 0.00381 | 0.361 | 0.00099 | 0.03 | 0.002
DISCHARGE TO HEDLEY CREEK | 2016-08-30 | 18 | 3460 | 1470 | 7.89 | 3180 | 1.14 | 0.113 | 0.71 | 2190 | 0.0148 | 0.006 | 0.0208 | 2.5 | 0.00425 | 0.001 | 0.154 | 0.00424 | 0.415 | 0.0007 | 0.03 | 0.002
DISCHARGE TO HEDLEY CREEK | 2016-09-06 | 14.5 | 3550 | 1460 | 7.99 | 3190 | 1.24 | 0.0552 | 0.57 | 2080 | 0.0145 | 0.0077 | 0.0222 | 2.5 | 0.00455 | 0.001 | 0.126 | 0.00405 | 0.434 | 0.00061 | 0.03 | 0.002
DISCHARGE TO HEDLEY CREEK | 2016-09-13 | 14 | 3620 | 1470 | 7.74 | 3220 | 1.08 | 0.0724 | 0.55 | 2020 | 0.0169 | 0.0059 | 0.0228 | 2.5 | 0.00426 | 0.0011 | 0.179 | 0.00345 | 0.414 | 0.0008 | 0.03 | 0.002
DISCHARGE TO HEDLEY CREEK | 2016-09-20 | 12 | 3510 | 1380 | 7.9 | 3080 | 0.83 | 0.0872 | 0.64 | 2160 | 0.0161 | 0.0085 | 0.0246 | 2.5 | 0.00384 | 0.0018 | 0.084 | 0.00353 | 0.449 | 0.00155 | 0.03 | 0.002
DISCHARGE TO HEDLEY CREEK | 2016-09-27 | 13 | 3490 | 1480 | 7.9 | 3010 | 0.61 | 0.0759 | 0.79 | 2030 | 0.0192 | 0.005 | 0.0192 | 2.5 | 0.00382 | 0.00182 | 0.0718 | 0.00349 | 0.463 | 0.0017 | 0.0119 | 0.001
DISCHARGE TO HEDLEY CREEK | 2016-10-04 | 13 | 3370 | 1380 | 8.02 | 3100 | 0.78 | 0.0652 | 0.85 | 2070 | 0.0168 | 0.0144 | 0.0312 | 2.5 | 0.00379 | 0.0021 | 0.081 | 0.00314 | 0.482 | 0.00176 | 0.03 | 0.002
DISCHARGE TO HEDLEY CREEK | 2016-10-12 | 9 | 3380 | 1450 | 8.06 | 3150 | 1.15 | 0.0696 | 1.03 | 2150 | 0.024 | 0.0057 | 0.0297 | 2.5 | 0.00454 | 0.0029 | 0.122 | 0.00327 | 0.487 | 0.00216 | 0.03 | 0.002
DISCHARGE TO HEDLEY CREEK | 2016-10-18 | 8.5 | 3410 | 1420 | 8.05 | 3130 | 1.11 | 0.089 | 1.17 | 2090 | 0.023 | 0.0065 | 0.0295 | 2.5 | 0.00369 | 0.0025 | 0.12 | 0.00323 | 0.486 | 0.00212 | 0.03 | 0.002
| 2016-10-25 | No discharge to Hedley Creek 18-Oct-16 to date of report issuance
| Minimum | 3 | 2080 | 815 | 7.69 | 1690 | 0.57 | 0.005 | 0.103 | 1130 | 0.0105 | 0.005 | 0.0175 | 0.5 | 0.00268 | 0.001 | 0.0718 | 0.00199 | 0.25 | 0.00061 | 0.0119 | 0.001
| Maximum | 21 | 3630 | 1500 | 8.39 | 3220 | 7.95 | 0.196 | 1.65 | 2250 | 0.2158 | 0.023 | 0.229 | 2.5 | 0.00645 | 0.0088 | 0.792 | 0.00486 | 0.661 | 0.0067 | 0.038 | 0.002
| Average | 12.6548 | 3150.2381 | 1276.0714 | 7.9669 | 2711.1905 | 2.2588 | 0.064081 | 0.64286 | 1852.8571 | 0.058567 | 0.0097286 | 0.067343 | 1.8333 | 0.0039919 | 0.002531 | 0.26842 | 0.0031524 | 0.4449 | 0.001886 | 0.02976 | 0.0019524
| Std Dev | 4.3555 | 406.5505 | 180.8513 | 0.13483 | 423.5294 | 1.7479 | 0.044851 | 0.31191 | 297.9796 | 0.065226 | 0.0050252 | 0.067941 | 0.94281 | 0.00082918 | 0.0017992 | 0.19712 | 0.00071718 | 0.099151 | 0.0013495 | 0.003044 | 0.00021296
Notes: Statistical calculations based on shown data only. Full data set may yield different results. Where
value is <MDL, half the value is shown and used in calculations.
Bold and italic indicates result less than detection limit.
“-“ indicate not analyzed.
2. CN SAD values are calculated by the difference between T-CN and WAD concentrations. Where
one or both values are less than the MDL, the bolded value is considered to be zero.
Note on G2: DL = 20mg/L
Note on J2: DL = 0.10mg/L
Note on K2: DL = 6.0mg/L
Note on O2: DLM - Detection Limit Adjusted due to sample matrix effects. DL = 2.5mg/L
Note on P2: DL = 0.00020mg/L
Note on Q2: DL = 0.0010mg/L
Note on S2: DL = 0.00020mg/L
Note on T2: DL = 0.00020mg/L
Note on U2: DL = 0.00040mg/L
Note on W2: DLA - Detection Limit adjusted for required dilution DL = 0.0020mg/L
Note on G3: DL = 20mg/L
Note on J3: DL = 0.10mg/L
Note on K3: DL = 6.0mg/L
Note on O3: DLM - Detection Limit Adjusted due to sample matrix effects. DL = 2.5mg/L
Note on P3: DL = 0.00020mg/L
Note on Q3: DL = 0.0010mg/L
Note on S3: DL = 0.00020mg/L
Note on T3: DL = 0.00020mg/L
Note on U3: DL = 0.00040mg/L
Note on W3: DLA - Detection Limit adjusted for required dilution DL = 0.0020mg/L
Note on G4: DL = 20mg/L
Note on J4: DL = 0.10mg/L
Note on K4: DL = 6.0mg/L
Note on O4: DLM - Detection Limit Adjusted due to sample matrix effects. DL = 2.5mg/L
Note on P4: DL = 0.00020mg/L
Note on Q4: DL = 0.0010mg/L
Note on S4: DL = 0.00020mg/L
Note on T4: DL = 0.00020mg/L
Note on U4: DL = 0.00040mg/L
Note on W4: DLA - Detection Limit adjusted for required dilution DL = 0.0020mg/L
Note on J5: DL = 0.10mg/L
Note on K5: DL = 6.0mg/L
Note on O5: DLM - Detection Limit Adjusted due to sample matrix effects. DL = 2.5mg/L
Note on P5: DL = 0.00020mg/L
Note on Q5: DL = 0.0010mg/L
Note on S5: DL = 0.00020mg/L
Note on T5: DL = 0.00020mg/L
Note on U5: DL = 0.00040mg/L
Note on W5: DLA - Detection Limit adjusted for required dilution DL = 0.0020mg/L
Note on G6: DL = 20mg/L
Note on J6: DL = 0.10mg/L
Note on K6: DL = 6.0mg/L
Note on P6: DL = 0.00020mg/L
Note on Q6: DL = 0.0010mg/L
Note on S6: DL = 0.00020mg/L
Note on T6: DL = 0.00020mg/L
Note on U6: DL = 0.00040mg/L
Note on W6: DLA - Detection Limit adjusted for required dilution DL = 0.0020mg/L
Note on G7: DL = 20mg/L
Note on J7: DL = 0.10mg/L
Note on K7: DL = 6.0mg/L
Note on O7: SP - Sample was Preserved at the laboratory DL = 2.5mg/L
Note on P7: DL = 0.00020mg/L
Note on Q7: DL = 0.0010mg/L
Note on S7: DL = 0.00020mg/L
Note on T7: DL = 0.00020mg/L
Note on U7: DL = 0.00040mg/L
Note on W7: DLA - Detection Limit adjusted for required dilution DL = 0.0020mg/L
Note on G8: DL = 20mg/L
Note on J8: DL = 0.10mg/L
Note on K8: DL = 6.0mg/L
Note on P8: DL = 0.00020mg/L
Note on Q8: DL = 0.0010mg/L
Note on S8: DL = 0.00020mg/L
Note on T8: DL = 0.00020mg/L
Note on U8: DL = 0.00040mg/L
Note on W8: DLA - Detection Limit adjusted for required dilution DL = 0.0020mg/L
Note on G9: DL = 20mg/L
Note on J9: DL = 0.10mg/L
Note on K9: DL = 6.0mg/L
Note on O9: DL = 2.5mg/L
Note on P9: DL = 0.00020mg/L
Note on Q9: DL = 0.0010mg/L
Note on S9: DL = 0.00020mg/L
Note on T9: DL = 0.00020mg/L
Note on U9: DL = 0.00040mg/L
Note on W9: DLA - Detection Limit adjusted for required dilution DL = 0.0020mg/L
Note on G10: DL = 20mg/L
Note on J10: DL = 0.10mg/L
Note on K10: DL = 6.0mg/L
Note on P10: DL = 0.00020mg/L
Note on Q10: DL = 0.0010mg/L
Note on S10: DL = 0.00020mg/L
Note on T10: DL = 0.00020mg/L
Note on U10: DL = 0.00040mg/L
Note on W10: DLA - Detection Limit adjusted for required dilution DL = 0.0020mg/L
Note on G11: DL = 20mg/L
Note on J11: DL = 0.10mg/L
Note on K11: DL = 6.0mg/L
Note on P11: DL = 0.00020mg/L
Note on Q11: DL = 0.0010mg/L
Note on S11: DL = 0.00020mg/L
Note on T11: DL = 0.00020mg/L
Note on U11: DL = 0.00040mg/L
Note on W11: DLA - Detection Limit adjusted for required dilution DL = 0.0020mg/L
Note on G12: DL = 20mg/L
Note on J12: DL = 0.10mg/L
Note on K12: DL = 6.0mg/L
Note on P12: DL = 0.00020mg/L
Note on Q12: DL = 0.0010mg/L
Note on S12: DL = 0.00020mg/L
Note on T12: DL = 0.00020mg/L
Note on U12: DL = 0.00040mg/L
Note on W12: DLA - Detection Limit adjusted for required dilution DL = 0.0020mg/L
Note on G13: DL = 20mg/L
Note on J13: DL = 0.10mg/L
Note on K13: DL = 6.0mg/L
Note on P13: DL = 0.00020mg/L
Note on Q13: DL = 0.0010mg/L
Note on S13: DL = 0.00020mg/L
Note on T13: DL = 0.00020mg/L
Note on U13: DL = 0.00040mg/L
Note on W13: DLA - Detection Limit adjusted for required dilution DL = 0.0020mg/L
Note on G14: DL = 20mg/L
Note on J14: DL = 0.10mg/L
Note on K14: DL = 6.0mg/L
Note on P14: DL = 0.00020mg/L
Note on Q14: DL = 0.0010mg/L
Note on S14: DL = 0.00020mg/L
Note on T14: DL = 0.00020mg/L
Note on U14: DL = 0.00040mg/L
Note on W14: DLA - Detection Limit adjusted for required dilution DL = 0.0020mg/L
Note on G15: DL = 20mg/L
Note on J15: DL = 0.10mg/L
Note on K15: DL = 6.0mg/L
Note on P15: DL = 0.00020mg/L
Note on Q15: DL = 0.0010mg/L
Note on S15: DL = 0.00020mg/L
Note on T15: DL = 0.00020mg/L
Note on U15: DL = 0.00040mg/L
Note on W15: DLA - Detection Limit adjusted for required dilution DL = 0.0020mg/L
Note on G16: DL = 20mg/L
Note on J16: DL = 0.10mg/L
Note on K16: DL = 6.0mg/L
Note on P16: DL = 0.00020mg/L
Note on Q16: DL = 0.0010mg/L
Note on S16: DL = 0.00020mg/L
Note on T16: DL = 0.00020mg/L
Note on U16: DL = 0.00040mg/L
Note on W16: DLA - Detection Limit adjusted for required dilution DL = 0.0020mg/L
Note on G17: DL = 20mg/L
Note on J17: DL = 0.050mg/L
Note on K17: DL = 3.0mg/L
Note on P17: DL = 0.00020mg/L
Note on Q17: DL = 0.0010mg/L
Note on S17: DL = 0.00020mg/L
Note on T17: DL = 0.00020mg/L
Note on U17: DL = 0.00040mg/L
Note on W17: DLA - Detection Limit adjusted for required dilution DL = 0.0020mg/L
Note on G18: DL = 20mg/L
Note on J18: DL = 0.050mg/L
Note on K18: DL = 3.0mg/L
Note on G19: DL = 20mg/L
Note on J19: DL = 0.10mg/L
Note on K19: DL = 6.0mg/L
Note on P19: DL = 0.00020mg/L
Note on Q19: DLB - Detection Limit Raised. Analyte detected at comparable level in Method Blank. DL = 0.0025mg/L
Note on S19: DL = 0.00020mg/L
Note on T19: DL = 0.00020mg/L
Note on U19: DL = 0.00040mg/L
Note on W19: DLA - Detection Limit adjusted for required dilution DL = 0.0020mg/L
Note on G20: DL = 20mg/L
Note on J20: HTD - Hold time exceeded for re-analysis or dilution, but initial testing was conducted within hold time. DL = 0.10mg/L
Note on K20: DL = 6.0mg/L
Note on P20: DL = 0.00020mg/L
Note on Q20: DL = 0.0010mg/L
Note on S20: DL = 0.00020mg/L
Note on T20: DL = 0.00020mg/L
Note on U20: DL = 0.00040mg/L
Note on W20: DLA - Detection Limit adjusted for required dilution DL = 0.0020mg/L
Note on G21: DL = 20mg/L
Note on J21: DL = 0.10mg/L
Note on K21: DL = 6.0mg/L
Note on O21: DLM - Detection Limit Adjusted due to sample matrix effects (e.g. chemical interference, colour, turbidity). DL = 2.5mg/L
Note on P21: DL = 0.00020mg/L
Note on Q21: DL = 0.0010mg/L
Note on S21: DL = 0.00020mg/L
Note on T21: DL = 0.00020mg/L
Note on U21: DL = 0.00040mg/L
Note on W21: DLA - Detection Limit adjusted for required dilution DL = 0.0020mg/L
Note on G22: DL = 20mg/L
Note on J22: DL = 0.10mg/L
Note on K22: DL = 6.0mg/L
Note on O22: DLM - Detection Limit Adjusted due to sample matrix effects (e.g. chemical interference, colour, turbidity). DL = 2.5mg/L
Note on P22: DL = 0.00020mg/L
Note on Q22: DL = 0.0010mg/L
Note on S22: DL = 0.00020mg/L
Note on T22: DL = 0.00020mg/L
Note on U22: DL = 0.00040mg/L
Note on W22: DLA - Detection Limit adjusted for required dilution DL = 0.0020mg/L
Note on G23: DL = 20mg/L
Note on J23: DL = 0.10mg/L
Note on P23: DL = 0.00020mg/L
Note on Q23: DL = 0.0010mg/L
Note on S23: DL = 0.00020mg/L
Note on T23: DL = 0.00020mg/L
Note on U23: DL = 0.00040mg/L
Note on W23: DLA - Detection Limit adjusted for required dilution DL = 0.0020mg/L
Note on G24: DL = 20mg/L
Note on J24: DL = 0.10mg/L
Note on K24: DL = 6.0mg/L
Note on O24: DLM - Detection Limit Adjusted due to sample matrix effects (e.g. chemical interference, colour, turbidity). DL = 2.5mg/L
Note on P24: DL = 0.00020mg/L
Note on Q24: DL = 0.0010mg/L
Note on S24: DL = 0.00020mg/L
Note on T24: DL = 0.00020mg/L
Note on U24: DL = 0.00040mg/L
Note on W24: DLA - Detection Limit adjusted for required dilution DL = 0.0020mg/L
Note on G25: DL = 20mg/L
Note on J25: DL = 0.10mg/L
Note on K25: DL = 6.0mg/L
Note on O25: DLM - Detection Limit Adjusted due to sample matrix effects (e.g. chemical interference, colour, turbidity). DL = 2.5mg/L
Note on P25: DL = 0.00020mg/L
Note on S25: DL = 0.00020mg/L
Note on T25: DL = 0.00020mg/L
Note on U25: DL = 0.00040mg/L
Note on W25: DLA - Detection Limit adjusted for required dilution DL = 0.0020mg/L
Note on G26: DL = 20mg/L
Note on J26: DL = 0.10mg/L
Note on K26: DL = 6.0mg/L
Note on O26: DLM - Detection Limit Adjusted due to sample matrix effects (e.g. chemical interference, colour, turbidity). DL = 2.5mg/L
Note on P26: DL = 0.00020mg/L
Note on Q26: DL = 0.0010mg/L
Note on S26: DL = 0.00020mg/L
Note on T26: DL = 0.00020mg/L
Note on U26: DL = 0.00040mg/L
Note on W26: DLA - Detection Limit adjusted for required dilution DL = 0.0020mg/L
Note on G27: DL = 20mg/L
Note on J27: DL = 0.10mg/L
Note on K27: DL = 6.0mg/L
Note on O27: DLM - Detection Limit Adjusted due to sample matrix effects (e.g. chemical interference, colour, turbidity). DL = 2.5mg/L
Note on P27: DL = 0.00020mg/L
Note on Q27: DL = 0.0010mg/L
Note on S27: DL = 0.00020mg/L
Note on T27: DL = 0.00020mg/L
Note on U27: DL = 0.00040mg/L
Note on W27: DLA - Detection Limit adjusted for required dilution DL = 0.0020mg/L
Note on G28: DL = 20mg/L
Note on J28: DL = 0.10mg/L
Note on K28: DL = 6.0mg/L
Note on O28: DLM - Detection Limit Adjusted due to sample matrix effects (e.g. chemical interference, colour, turbidity). DL = 2.5mg/L
Note on P28: DL = 0.00020mg/L
Note on Q28: DLB - Detection Limit Raised. Analyte detected at comparable level in Method Blank. DL = 0.0015mg/L
Note on S28: DL = 0.00020mg/L
Note on T28: DL = 0.00020mg/L
Note on U28: DL = 0.00040mg/L
Note on W28: DLA - Detection Limit adjusted for required dilution DL = 0.0020mg/L
Note on G29: DL = 20mg/L
Note on J29: DL = 0.10mg/L
Note on K29: DL = 6.0mg/L
Note on O29: DLM - Detection Limit Adjusted due to sample matrix effects (e.g. chemical interference, colour, turbidity). DL = 2.5mg/L
Note on P29: DL = 0.00020mg/L
Note on Q29: DL = 0.0010mg/L
Note on S29: DL = 0.00020mg/L
Note on T29: DL = 0.00020mg/L
Note on U29: DL = 0.00040mg/L
Note on W29: DLA - Detection Limit adjusted for required dilution DL = 0.0020mg/L
Note on G30: DL = 20mg/L
Note on J30: DL = 0.10mg/L
Note on K30: DL = 6.0mg/L
Note on O30: DLM - Detection Limit Adjusted due to sample matrix effects (e.g. chemical interference, colour, turbidity). DL = 2.5mg/L
Note on P30: DL = 0.00020mg/L
Note on Q30: DL = 0.0010mg/L
Note on S30: DL = 0.00020mg/L
Note on T30: DL = 0.00020mg/L
Note on U30: DL = 0.00040mg/L
Note on W30: DLA - Detection Limit adjusted for required dilution DL = 0.0020mg/L
Note on G31: DL = 20mg/L
Note on J31: DL = 0.10mg/L
Note on K31: DL = 6.0mg/L
Note on O31: DLM - Detection Limit Adjusted due to sample matrix effects (e.g. chemical interference, colour, turbidity). DL = 2.5mg/L
Note on S31: DL = 0.00020mg/L
Note on T31: DL = 0.00020mg/L
Note on U31: DL = 0.00040mg/L
Note on W31: DLA - Detection Limit adjusted for required dilution DL = 0.0020mg/L
Note on G32: DL = 20mg/L
Note on J32: DL = 0.10mg/L
Note on K32: DL = 6.0mg/L
Note on O32: DLM - Detection Limit Adjusted due to sample matrix effects (e.g. chemical interference, colour, turbidity). DL = 2.5mg/L
Note on P32: DL = 0.00020mg/L
Note on Q32: DL = 0.0010mg/L
Note on S32: DL = 0.00020mg/L
Note on T32: DL = 0.00020mg/L
Note on U32: DL = 0.00040mg/L
Note on W32: DLA - Detection Limit adjusted for required dilution DL = 0.0020mg/L
Note on G33: DL = 20mg/L
Note on J33: DL = 0.10mg/L
Note on K33: DL = 6.0mg/L
Note on O33: DLM - Detection Limit Adjusted due to sample matrix effects (e.g. chemical interference, colour, turbidity). DL = 2.5mg/L
Note on P33: DL = 0.00020mg/L
Note on Q33: DL = 0.0010mg/L
Note on S33: DL = 0.00020mg/L
Note on T33: DL = 0.00020mg/L
Note on U33: DL = 0.00040mg/L
Note on W33: DLA - Detection Limit adjusted for required dilution DL = 0.0020mg/L
Note on G34: DL = 20mg/L
Note on J34: DL = 0.10mg/L
Note on K34: DL = 6.0mg/L
Note on O34: DLM - Detection Limit Adjusted due to sample matrix effects (e.g. chemical interference, colour, turbidity). DL = 2.5mg/L
Note on P34: DL = 0.00020mg/L
Note on Q34: DLA - Detection Limit adjusted for required dilution DL = 0.0010mg/L
Note on S34: DL = 0.00020mg/L
Note on T34: DL = 0.00020mg/L
Note on U34: DL = 0.00040mg/L
Note on W34: DLA - Detection Limit adjusted for required dilution DL = 0.0020mg/L
Note on G35: DL = 20mg/L
Note on J35: DL = 0.10mg/L
Note on K35: DL = 6.0mg/L
Note on O35: DLM - Detection Limit Adjusted due to sample matrix effects (e.g. chemical interference, colour, turbidity). DL = 2.5mg/L
Note on P35: DL = 0.00020mg/L
Note on Q35: DL = 0.0010mg/L
Note on S35: DL = 0.00020mg/L
Note on T35: DL = 0.00020mg/L
Note on U35: DL = 0.00040mg/L
Note on W35: DLA - Detection Limit adjusted for required dilution DL = 0.0020mg/L
Note on G36: DL = 20mg/L
Note on J36: DL = 0.10mg/L
Note on K36: DL = 6.0mg/L
Note on O36: DLM - Detection Limit Adjusted due to sample matrix effects (e.g. chemical interference, colour, turbidity). DL = 2.5mg/L
Note on P36: DL = 0.00020mg/L
Note on Q36: DLA - Detection Limit adjusted for required dilution DL = 0.0010mg/L
Note on S36: DL = 0.00020mg/L
Note on T36: DL = 0.00020mg/L
Note on U36: DL = 0.00040mg/L
Note on W36: DLA - Detection Limit adjusted for required dilution DL = 0.0020mg/L
Note on G37: DL = 20mg/L
Note on J37: DL = 0.10mg/L
Note on K37: DL = 6.0mg/L
Note on O37: DLM - Detection Limit Adjusted due to sample matrix effects (e.g. chemical interference, colour, turbidity). DL = 2.5mg/L
Note on P37: DL = 0.00020mg/L
Note on Q37: DLA - Detection Limit adjusted for required dilution DL = 0.0010mg/L
Note on S37: DL = 0.00020mg/L
Note on T37: DL = 0.00020mg/L
Note on U37: DL = 0.00040mg/L
Note on W37: DLA - Detection Limit adjusted for required dilution DL = 0.0020mg/L
Note on G38: DL = 20mg/L
Note on J38: DL = 0.10mg/L
Note on K38: DL = 6.0mg/L
Note on O38: DLM - Detection Limit Adjusted due to sample matrix effects (e.g. chemical interference, colour, turbidity). DL = 2.5mg/L
Note on P38: DL = 0.00020mg/L
Note on Q38: DL = 0.0010mg/L
Note on S38: DL = 0.00020mg/L
Note on T38: DL = 0.00020mg/L
Note on U38: DL = 0.00040mg/L
Note on W38: DLA - Detection Limit adjusted for required dilution DL = 0.0020mg/L
Note on G39: DL = 20mg/L
Note on J39: DL = 0.10mg/L
Note on K39: DL = 6.0mg/L
Note on O39: DLM - Detection Limit Adjusted due to sample matrix effects (e.g. chemical interference, colour, turbidity). DL = 2.5mg/L
Note on P39: DL = 0.00020mg/L
Note on Q39: DL = 0.0010mg/L
Note on S39: DL = 0.00020mg/L
Note on T39: DL = 0.00020mg/L
Note on U39: DL = 0.00040mg/L
Note on W39: DL = 0.0020mg/L
Note on G40: DL = 20mg/L
Note on J40: DL = 0.10mg/L
Note on K40: DL = 6.0mg/L
Note on O40: DLM - Detection Limit Adjusted due to sample matrix effects (e.g. chemical interference, colour, turbidity). DL = 2.5mg/L
Note on P40: DL = 0.000040mg/L
Note on Q40: DL = 0.00020mg/L
Note on R40: DL = 0.0020mg/L
Note on S40: DL = 0.000040mg/L
Note on T40: DL = 0.000010mg/L
Note on U40: DL = 0.00020mg/L
Note on V40: DL = 0.0020mg/L
Note on W40: DLA - Detection Limit adjusted for required dilution DL = 0.0010mg/L
Note on G41: DL = 20mg/L
Note on J41: DL = 0.10mg/L
Note on K41: DL = 6.0mg/L
Note on O41: DLM - Detection Limit Adjusted due to sample matrix effects (e.g. chemical interference, colour, turbidity). DL = 2.5mg/L
Note on P41: DL = 0.00020mg/L
Note on Q41: DL = 0.0010mg/L
Note on S41: DL = 0.00020mg/L
Note on T41: DL = 0.00020mg/L
Note on U41: DL = 0.00040mg/L
Note on W41: DLA - Detection Limit adjusted for required dilution DL = 0.0020mg/L
Note on G42: DL = 20mg/L
Note on J42: DL = 0.10mg/L
Note on K42: DL = 6.0mg/L
Note on O42: DLM - Detection Limit Adjusted due to sample matrix effects (e.g. chemical interference, colour, turbidity). DL = 2.5mg/L
Note on P42: DL = 0.00020mg/L
Note on Q42: DL = 0.0010mg/L
Note on S42: DL = 0.00020mg/L
Note on T42: DL = 0.00020mg/L
Note on U42: DL = 0.00040mg/L
Note on W42: DLA - Detection Limit adjusted for required dilution DL = 0.0020mg/L
Note on G43: DL = 20mg/L
Note on J43: DL = 0.10mg/L
Note on K43: DL = 6.0mg/L
Note on O43: DLM - Detection Limit Adjusted due to sample matrix effects (e.g. chemical interference, colour, turbidity). DL = 2.5mg/L
Note on P43: DL = 0.00020mg/L
Note on Q43: DL = 0.0010mg/L
Note on S43: DL = 0.00020mg/L
Note on T43: DL = 0.00020mg/L
Note on U43: DL = 0.00040mg/L
Note on W43: DLA - Detection Limit adjusted for required dilution DL = 0.0020mg/L

## E1
ac | Date | Conductivity (umhos/cm) | Hardness | pH | NH3 (mg/L) | Nitrate-N (mg/L) | D-SO4 (mg/L) | CN (SAD) (mg/L)2 | CN (WAD) (mg/L) | T-CN (mg/L) | SCN (mg/L) | D-Co (mg/L) | D-Cu (mg/L) | D-Fe (mg/L)
EASTSUMP | 2016-01-05 | 4380 | 1360 | 7.79 | 44.6 | 0.23 | 1740 | 0.842 | 0.218 | 1.06 | 641 | 1.61 | 0.00044 | 0.03
EASTSUMP | 2016-02-02 | 4470 | 1420 | 7.89 | 41.8 | 0.57 | 1850 | 0.832 | 0.208 | 1.04 | 594 | 1.46 | 0.00066 | 0.03
EASTSUMP | 2016-03-01 | 3290 | 1190 | 7.89 | 19.6 | 7.55 | 1450 | 0.496 | 0.053 | 0.549 | 222 | 0.876 | 0.00247 | 0.03
EASTSUMP | 2016-04-12 | 2850 | 1060 | 7.72 | 21.5 | 2.37 | 1270 | 0.3164 | 0.0526 | 0.369 | 170 | 0.767 | 0.00243 | 0.03
EASTSUMP | 2016-05-04 | 3410 | 1180 | 7.69 | 27.9 | 1.67 | 1370 | 0.731 | 0.215 | 0.946 | 340 | 1.1 | 0.00144 | 0.03
EASTSUMP | 2016-06-07 | 3670 | 1330 | 7.5 | 35.9 | 0.5 | 1550 | 0.683 | 0.05 | 0.683 | 419 | 1.23 | 0.00065 | 0.03
EASTSUMP | 2016-07-05 | 3570 | 1190 | 7.8 | 31.9 | 0.22 | 1490 | 0.796 | 0.097 | 0.893 | 388 | 1.14 | 0.00057 | 0.173
EASTSUMP | 2016-08-09 | 4280 | 1320 | 7.82 | 40.9 | 0.48 | 1690 | 0.5069 | 0.0591 | 0.566 | 482 | 1.23 | 0.0018 | 0.03
EASTSUMP | 2016-09-06 | 4000 | 1310 | 7.65 | 36.2 | 0.34 | 1600 | 0.636 | 0.05 | 0.636 | 458 | 1.3 | 0.00057 | 0.063
EASTSUMP | 2016-10-12 | 4320 | 1430 | 7.74 | 41.2 | 0.22 | 1750 | 0.677 | 0.277 | 0.954 | 562 | 1.48 | 0.00057 | 0.03
EASTSUMP | 2016-11-01 | 3670 | 1390 | 7.88 | 35.6 | 0.28 | 1820 | 0.548 | 0.05 | 0.548 | 470 | 1.53 | 0.0004 | 0.03
EASTSUMP | 2016-12-06 | 4350 | 1420 | 8.01 | 37.7 | 0.23 | 1750 | 0.52 | 0.05 | 0.52 | 567 | 1.66 | 0.00069 | 0.03
| Minimum | 2850 | 1060 | 7.5 | 19.6 | 0.22 | 1270 | 0.3164 | 0.05 | 0.369 | 170 | 0.767 | 0.0004 | 0.03
| Maximum | 4470 | 1430 | 8.01 | 44.6 | 7.55 | 1850 | 0.842 | 0.277 | 1.06 | 641 | 1.66 | 0.00247 | 0.173
| Average | 3855 | 1300 | 7.7817 | 34.5667 | 1.2217 | 1610.8333 | 0.63203 | 0.11498 | 0.73033 | 442.75 | 1.2819 | 0.0010575 | 0.044667
| Std Dev | 499.4747 | 113.6515 | 0.12838 | 7.6307 | 2.0145 | 178.2067 | 0.15242 | 0.083461 | 0.22484 | 138.9233 | 0.26956 | 0.00073949 | 0.039746
Notes: Statistical calculations based on shown data only. Full data set may yield different results. Where value is <MDL, half the value is shown and used in calculations.
Bold and italic indicates result less than detection limit.
². CN SAD values are calculated by the difference between T-CN and WAD concentrations. Where one or both values are less than the MDL, the bolded value is considered to be zero.
Note on F2: DL = 0.50mg/L
Note on G2: DL = 0.10mg/L
Note on H2: DL = 6.0mg/L
Note on J2: DL = 0.050mg/L
Note on K2: DL = 0.050mg/L
Note on L2: DL = 50mg/L
Note on M2: DL = 0.00020mg/L
Note on N2: DL = 0.00040mg/L
Note on F3: DL = 0.50mg/L
Note on G3: DL = 0.10mg/L
Note on H3: DL = 6.0mg/L
Note on J3: DL = 0.050mg/L
Note on K3: DL = 0.050mg/L
Note on L3: DL = 50mg/L
Note on M3: DL = 0.00020mg/L
Note on N3: DL = 0.00040mg/L
Note on F4: DL = 0.50mg/L
Note on G4: DL = 0.10mg/L
Note on H4: DL = 6.0mg/L
Note on J4: DL = 0.050mg/L
Note on K4: DL = 0.050mg/L
Note on L4: DL = 5.0mg/L
Note on M4: DL = 0.00020mg/L
Note on N4: DL = 0.00040mg/L
Note on F5: DL = 0.50mg/L
Note on G5: DL = 0.10mg/L
Note on H5: DL = 6.0mg/L
Note on L5: DL = 5.0mg/L
Note on F6: DL = 0.50mg/L
Note on G6: DL = 0.10mg/L
Note on H6: DL = 6.0mg/L
Note on J6: DL = 0.050mg/L
Note on K6: DL = 0.050mg/L
Note on L6: DL = 10mg/L
Note on M6: DL = 0.00020mg/L
Note on N6: DL = 0.00040mg/L
Note on F7: DL = 0.50mg/L
Note on G7: DL = 0.10mg/L
Note on H7: DL = 6.0mg/L
Note on I7: DL = 0.050mg/L
Note on J7: DL = 0.050mg/L
Note on K7: DL = 0.050mg/L
Note on L7: DL = 10mg/L
Note on M7: DL = 0.00020mg/L
Note on N7: DL = 0.00040mg/L
Note on F8: DL = 0.50mg/L
Note on G8: DL = 0.10mg/L
Note on H8: DL = 6.0mg/L
Note on J8: DL = 0.050mg/L
Note on K8: DL = 0.050mg/L
Note on L8: DL = 10mg/L
Note on M8: DL = 0.00020mg/L
Note on N8: DL = 0.00040mg/L
Note on F9: DL = 0.50mg/L
Note on G9: DL = 0.10mg/L
Note on H9: DL = 6.0mg/L
Note on L9: DL = 10mg/L
Note on M9: DL = 0.00020mg/L
Note on N9: DL = 0.00040mg/L
Note on F10: DL = 0.50mg/L
Note on G10: DL = 0.10mg/L
Note on H10: DL = 6.0mg/L
Note on I10: DL = 0.050mg/L
Note on J10: DLM - Detection Limit Adjusted due to sample matrix effects (e.g. chemical interference, colour, turbidity). DL = 0.050mg/L
Note on K10: DL = 0.050mg/L
Note on L10: DL = 10mg/L
Note on M10: DL = 0.00020mg/L
Note on N10: DL = 0.00040mg/L
Note on F11: DL = 0.50mg/L
Note on G11: DL = 0.10mg/L
Note on H11: DL = 6.0mg/L
Note on J11: DL = 0.050mg/L
Note on K11: DL = 0.050mg/L
Note on L11: DL = 50mg/L
Note on M11: DL = 0.00020mg/L
Note on N11: DL = 0.00040mg/L
Note on F12: DL = 0.50mg/L
Note on G12: DL = 0.10mg/L
Note on H12: DL = 6.0mg/L
Note on I12: DL = 0.050mg/L
Note on J12: DL = 0.050mg/L
Note on K12: DL = 0.050mg/L
Note on L12: DL = 10mg/L
Note on M12: DL = 0.00020mg/L
Note on N12: DLA - Detection Limit adjusted for required dilution DL = 0.00040mg/L
Note on F13: DL = 0.50mg/L
Note on G13: DL = 0.10mg/L
Note on H13: DL = 6.0mg/L
Note on I13: DL = 0.050mg/L
Note on J13: DLM - Detection Limit Adjusted due to sample matrix effects (e.g. chemical interference, colour, turbidity). DL = 0.050mg/L
Note on K13: DL = 0.050mg/L
Note on L13: DL = 50mg/L
Note on M13: DL = 0.00020mg/L
Note on N13: DL = 0.00040mg/L

## DS
ac | Date | Temperature (◦C) | Conductivity (umhos/cm) | Hardness | pH | TSS (mg/L) | TDS (mg/L) | Turbidity (NTU) | NH3 (mg/L) | Nitrate-N (mg/L) | Nitrite-N (mg/L) | D-SO4 (mg/L) | CN (SAD) (mg/L)2 | CN (WAD) (mg/L) | T-CN (mg/L) | SCN (mg/L) | CN (SAD + SCN) (mg/L) | T-As (mg/L) | T-B (mg/L) | T-Cr (mg/L) | T-Co (mg/L) | T-Cu (mg/L) | T-Fe (mg/L) | T-Pb (mg/L) | T-Mn (mg/L) | T-Hg (mg/L) | T-Mo (mg/L) | T-Ni (mg/L) | T-Se (mg/L) | T-Ag (mg/L) | T-U (mg/L) | T-Zn (mg/L) | D-Al (mg/L) | D-As (mg/L) | D-Cd (mg/L) | D-Co (mg/L) | D-Cu (mg/L) | D-Na (mg/L) | D-Zn (mg/L) | Chlorophyll-A
HEDLEY CREEK D/S DIFFUSER | 2016-01-05 | -0.5 | 138 | 46.1 | 7.73 | 3 | 82 | 0.2 | 0.005 | 0.0621 | - | 32.2 | 0 | 0.005 | 0.005 | 0.5 | 0 | 0.00044 | 0.01 | 0.0001 | 0.00956 | 0.0006 | 0.051 | 5e-05 | 0.00223 | 5e-06 | 0.00149 | 0.0005 | 0.000209 | 1e-05 | 0.000748 | 0.003 | 0.0153 | 0.0004 | 5e-06 | 0.00911 | 0.00042 | 7.5 | 0.001 | 1.02
HEDLEY CREEK D/S DIFFUSER | 2016-02-02 | -0.1 | 138 | 45.8 | 7.77 | 3 | 102 | 0.27 | 0.005 | 0.0409 | - | 30.8 | 0 | 0.005 | 0.005 | 0.5 | 0 | 0.00037 | 0.01 | 0.0001 | 0.00797 | 0.0005 | 0.049 | 5e-05 | 0.00106 | 5e-06 | 0.00148 | 0.0005 | 0.000246 | 1e-05 | 0.000806 | 0.003 | 0.014 | 0.0003 | 5e-06 | 0.00771 | 0.00037 | 7.4 | 0.001 | 0.563
HEDLEY CREEK D/S DIFFUSER | 2016-03-01 | 2.1 | 150 | 51.4 | 7.72 | 3 | 97 | 0.46 | 0.005 | 0.0181 | - | 35.5 | 0 | 0.005 | 0.005 | 0.5 | 0 | 0.00057 | 0.01 | 0.0001 | 0.00788 | 0.00059 | 0.065 | 5e-05 | 0.00171 | 5e-06 | 0.00171 | 0.0005 | 0.00035 | 1e-05 | 0.000982 | 0.003 | 0.0157 | 0.0005 | 5e-06 | 0.00784 | 0.00043 | 6.8 | 0.001 | 0.555
HEDLEY CREEK D/S DIFFUSER | 2016-04-05 | 1.9 | 56.9 | 21.5 | 7.43 | 3.6 | 79 | 4.7 | 0.005 | 0.0313 | - | 6.98 | 0 | 0.005 | 0.005 | 0.5 | 0 | 0.00064 | 0.01 | 0.00034 | 0.00163 | 0.00218 | 0.809 | 0.000161 | 0.0142 | 1.45e-05 | 0.000711 | 0.0005 | 8.6e-05 | 1e-05 | 0.00107 | 0.003 | 0.254 | 0.00046 | 5e-06 | 0.00162 | 0.00135 | 3.1 | 0.0025 | 1.06
| 2016-05-03 | 7.9 | - | - | - | - | - | - | - | - | - | - | - | - | - | - | - | - | - | - | - | - | - | - | - | - | - | - | - | - | - | - | - | - | - | - | - | - | - | -
HEDLEY CREEK D/S DIFFUSER | 2016-05-04 | - | 31.3 | 10.9 | 7.47 | 3 | 48 | 0.84 | 0.005 | 0.005 | - | 2.27 | 0 | 0.005 | 0.005 | 0.5 | 0 | 0.00034 | 0.01 | 0.00016 | 0.0004 | 0.0015 | 0.192 | 5e-05 | 0.00475 | 1.17e-05 | 0.00039 | 0.0005 | 5.5e-05 | 1e-05 | 0.000433 | 0.003 | 0.129 | 0.00024 | 5.9e-06 | 0.0004 | 0.00083 | 2 | 0.001 | 0.368
HEDLEY CREEK D/S DIFFUSER | 2016-06-07 | 12.7 | 47.3 | 18.5 | 7.36 | 3 | 66 | 0.55 | 0.005 | 0.005 | - | 5.78 | 0 | 0.005 | 0.005 | 0.5 | 0 | 0.00046 | 0.01 | 0.00011 | 0.00096 | 0.00072 | 0.096 | 5e-05 | 0.00185 | 5e-06 | 0.000707 | 0.0005 | 8.4e-05 | 1e-05 | 0.000449 | 0.003 | 0.0433 | 0.00028 | 5e-06 | 0.00097 | 0.0006 | 2.7 | 0.001 | 0.284
HEDLEY CREEK D/S DIFFUSER | 2016-07-05 | 10.5 | 54 | 17.7 | 7.53 | 3 | 58 | 0.45 | 0.005 | 0.005 | - | 5.85 | 0 | 0.005 | 0.005 | 0.5 | 0 | 0.00035 | 0.01 | 0.00014 | 0.0011 | 0.001 | 0.1 | 5e-05 | 0.00228 | 5e-06 | 0.000601 | 0.0005 | 0.00017 | 1e-05 | 0.000401 | 0.003 | 0.0545 | 0.00028 | 5e-06 | 0.001 | 0.00053 | 2.8 | 0.001 | 0.428
HEDLEY CREEK D/S DIFFUSER | 2016-08-02 | 12.3 | 58.3 | 19.9 | 7.54 | 3 | 64 | 0.36 | 0.005 | 0.005 | - | 5.88 | 0 | 0.005 | 0.005 | 0.5 | 0 | 0.00064 | 0.01 | 0.00013 | 0.00107 | 0.00084 | 0.124 | 7.4e-05 | 0.00314 | 5e-06 | 0.000713 | 0.0005 | 9.9e-05 | 1e-05 | 0.00047 | 0.003 | 0.0511 | 0.00032 | 5e-06 | 0.00107 | 0.00046 | 2.8 | 0.001 | 0.512
HEDLEY CREEK D/S DIFFUSER | 2016-09-06 | 9.5 | 78 | 26.5 | 7.62 | 3 | 72 | 0.49 | 0.005 | 0.005 | - | 11.9 | 0 | 0.005 | 0.005 | 0.5 | 0 | 0.00053 | 0.01 | 0.00012 | 0.00232 | 0.00062 | 0.114 | 5e-05 | 0.00267 | 5e-06 | 0.000924 | 0.0005 | 9.4e-05 | 1e-05 | 0.000446 | 0.003 | 0.0211 | 0.00031 | 5e-06 | 0.002 | 0.00046 | 3.8 | 0.001 | 0.477
HEDLEY CREEK D/S DIFFUSER | 2016-09-29 | - | 86.1 | 31.5 | 7.58 | 4.2 | 72 | 0.22 | 0.005 | 0.005 | 0.001 | 16.5 | 0 | 0.005 | 0.001 | 0.5 | 0 | 0.00031 | 0.005 | 0.0001 | 0.00324 | 0.00035 | 0.0389 | 3.6e-05 | 0.000924 | 1.25e-06 | 0.000964 | 0.0001 | 8.5e-05 | 5e-06 | 0.00042 | 0.00357 | 0.0144 | 0.000289 | 5e-06 | 0.0032 | 0.00034 | 4.46 | 0.00149 | -
HEDLEY CREEK D/S DIFFUSER | 2016-10-12 | 1.7 | 93.6 | 31.9 | 7.6 | 3 | 79 | 0.22 | 0.005 | 0.005 | - | 16.5 | 0 | 0.005 | 0.005 | 0.5 | 0 | 0.0003 | 0.01 | 0.00015 | 0.00381 | 0.00051 | 0.076 | 5e-05 | 0.00123 | 5e-06 | 0.00101 | 0.0005 | 9.9e-05 | 1e-05 | 0.000562 | 0.003 | 0.0251 | 0.00025 | 5e-06 | 0.00361 | 0.0004 | 5 | 0.001 | 0.192
HEDLEY CREEK D/S DIFFUSER | 2016-11-01 | 4.7 | 57.3 | 16.9 | 7.65 | 3 | 49 | 0.66 | 0.005 | 0.005 | - | 1.38 | 0 | 0.005 | 0.005 | 0.5 | 0 | 0.00148 | 0.01 | 0.00014 | 0.00011 | 0.00068 | 0.144 | 5e-05 | 0.00332 | 5e-06 | 0.000705 | 0.0005 | 6.3e-05 | 1e-05 | 0.000524 | 0.003 | 0.0447 | 0.00029 | 5e-06 | 0.0001 | 0.00046 | 2.1 | 0.001 | 0.397
HEDLEY CREEK D/S DIFFUSER | 2016-12-06 | -0.6 | 62.9 | 22.7 | 7.64 | 3 | 55 | 0.45 | 0.005 | 0.0136 | - | 2.25 | 0 | 0.005 | 0.005 | 0.5 | 0 | 0.00034 | 0.01 | 0.00012 | 0.0001 | 0.00061 | 0.075 | 5e-05 | 0.00094 | 5e-06 | 0.000976 | 0.0005 | 7.4e-05 | 1e-05 | 0.000611 | 0.003 | 0.0324 | 0.0003 | 5e-06 | 0.0001 | 0.00047 | 2.8 | 0.001 | 0.279
| Minimum | -0.6 | 31.3 | 10.9 | 7.36 | 3 | 48 | 0.2 | 0.005 | 0.005 | 0.001 | 1.38 | 0 | 0.005 | 0.001 | 0.5 | 0 | 0.0003 | 0.005 | 0.0001 | 0.0001 | 0.00035 | 0.0389 | 3.6e-05 | 0.000924 | 1.25e-06 | 0.00039 | 0.0001 | 5.5e-05 | 5e-06 | 0.000401 | 0.003 | 0.014 | 0.00024 | 5e-06 | 0.0001 | 0.00034 | 2 | 0.001 | 0.192
| Maximum | 12.7 | 150 | 51.4 | 7.77 | 4.2 | 102 | 4.7 | 0.005 | 0.0621 | 0.001 | 35.5 | 0 | 0.005 | 0.005 | 0.5 | 0 | 0.00148 | 0.01 | 0.00034 | 0.00956 | 0.00218 | 0.809 | 0.000161 | 0.0142 | 1.45e-05 | 0.00171 | 0.0005 | 0.00035 | 1e-05 | 0.00107 | 0.00357 | 0.254 | 0.0005 | 5.9e-06 | 0.00911 | 0.00135 | 7.5 | 0.0025 | 1.06
| Average | 5.175 | 80.9 | 27.7923 | 7.5877 | 3.1385 | 71 | 0.75923 | 0.005 | 0.015846 | 0.001 | 13.3685 | 0 | 0.005 | 0.0046923 | 0.5 | 0 | 0.00052077 | 0.0096154 | 0.00013923 | 0.0030885 | 0.00082308 | 0.14876 | 5.9308e-05 | 0.0031003 | 5.9577e-06 | 0.00095238 | 0.00046923 | 0.00013185 | 9.6154e-06 | 0.00060938 | 0.0030438 | 0.054969 | 0.00032454 | 5.0692e-06 | 0.0029792 | 0.00054769 | 4.0969 | 0.0011531 | 0.51125
| Std Dev | 4.8968 | 36.9749 | 12.3072 | 0.11603 | 0.34538 | 16.1722 | 1.1515 | 8.6736e-19 | 0.017447 | 0 | 11.6737 | 0 | 8.6736e-19 | 0.0010659 | 0 | 0 | 0.00030022 | 0.0013323 | 6.1201e-05 | 0.0031564 | 0.00047871 | 0.19496 | 3.034e-05 | 0.0033758 | 3.2496e-06 | 0.00037447 | 0.00010659 | 8.4215e-05 | 1.3323e-06 | 0.00021495 | 0.00015189 | 0.064653 | 7.6154e-05 | 2.3982e-07 | 0.0030594 | 0.00026051 | 1.9056 | 0.00041002 | 0.2604
Notes: Statistical calculations based on shown data only. Full data set may yield different results. Where value is <MDL, half the value is shown and used in calculations.
Bold and italic indicates result less than detection limit.
“-“ indicate not analyzed.
2. CN SAD values are calculated by the difference between T-CN and WAD concentrations. Where one or both values are less than the MDL, the bolded value is considered to be zero.
Note on K3: HTD - Hold time exceeded for re-analysis or dilution, but initial testing was conducted within hold time.
Note on H5: DL = 13mg/L
Note on K7: HTD - Hold time exceeded for re-analysis or dilution, but initial testing was conducted within hold time.
Note on W7: DLB - Detection Limit Raised. Analyte detected at comparable level in Method Blank. DL = 0.0015mg/L
Note on H8: DL = 13mg/L
Note on W9: DLB - Detection Limit Raised. Analyte detected at comparable level in Method Blank. DL = 0.0010mg/L
Note on H10: DL = 13mg/L
Note on H11: DL = 13mg/L

## US
ac | Date | Temperature (◦C) | Conductivity (umhos/cm) | Hardness | pH | TSS (mg/L) | TDS (mg/L) | Turbidity (NTU) | NH3 (mg/L) | Nitrate-N (mg/L) | D-SO4 (mg/L) | CN (SAD) (mg/L)2 | CN (WAD) (mg/L) | T-CN (mg/L) | SCN (mg/L) | T-Fe (mg/L) | D-As (mg/L) | D-Co (mg/L) | D-Cu (mg/L) | D-Zn (mg/L)
HEDLEY CREEK U/S DIFFUSER | 2016-01-05 | -0.5 | 65.5 | 25.7 | 7.72 | 3 | 33 | 0.17 | 0.005 | 0.0593 | 3.35 | 0 | 0.005 | 0.005 | 0.5 | 0.048 | 0.00034 | 0.0001 | 0.00037 | 0.001
HEDLEY CREEK U/S DIFFUSER | 2016-02-02 | -0.3 | 70.1 | 27.4 | 7.75 | 3 | 63 | 0.29 | 0.005 | 0.0399 | 4.4 | 0 | 0.005 | 0.005 | 0.5 | 0.047 | 0.00029 | 0.0001 | 0.00036 | 0.0014
HEDLEY CREEK U/S DIFFUSER | 2016-03-01 | 2 | 80.1 | 31.7 | 7.79 | 3 | 60 | 0.28 | 0.005 | 0.0091 | 6.74 | 0 | 0.005 | 0.005 | 0.5 | 0.068 | 0.0005 | 0.0001 | 0.00044 | 0.001
HEDLEY CREEK U/S DIFFUSER | 2016-04-05 | 1.9 | 42.9 | 17.9 | 7.44 | 3 | 69 | 4.08 | 0.005 | 0.0305 | 1.65 | 0 | 0.005 | 0.005 | 0.5 | 0.792 | 0.00044 | 0.0001 | 0.00147 | 0.001
| 2016-05-03 | 7.8 | - | - | - | - | - | - | - | - | - | - | - | - | - | - | - | - | - | -
HEDLEY CREEK U/S DIFFUSER | 2016-05-04 | - | 25.4 | 10 | 7.33 | 3 | 46 | 1.09 | 0.005 | 0.005 | 0.88 | 0 | 0.005 | 0.005 | 0.5 | 0.209 | 0.00024 | 0.0001 | 0.00071 | 0.001
HEDLEY CREEK U/S DIFFUSER | 2016-06-07 | 12.6 | 37.5 | 15.4 | 7.41 | 3 | 42 | 0.43 | 0.005 | 0.005 | 1.46 | 0 | 0.005 | 0.005 | 0.5 | 0.081 | 0.00028 | 0.0001 | 0.00058 | 0.001
HEDLEY CREEK U/S DIFFUSER | 2016-07-05 | 10 | 39 | 14.5 | 7.52 | 3 | 48 | 0.43 | 0.005 | 0.005 | 1.27 | 0 | 0.005 | 0.005 | 0.5 | 0.103 | 0.00027 | 0.0001 | 0.00054 | 0.001
HEDLEY CREEK U/S DIFFUSER | 2016-08-02 | 12.3 | 45.8 | 17 | 7.54 | 3 | 50 | 0.49 | 0.005 | 0.005 | 1.35 | 0 | 0.005 | 0.005 | 0.5 | 0.112 | 0.00031 | 0.0001 | 0.00049 | 0.001
HEDLEY CREEK U/S DIFFUSER | 2016-09-06 | 9.6 | 51.6 | 19.8 | 7.64 | 3 | 58 | 0.31 | 0.005 | 0.005 | 1.83 | 0 | 0.005 | 0.005 | 0.5 | 0.086 | 0.00032 | 0.0001 | 0.00057 | 0.001
HEDLEY CREEK U/S DIFFUSER | 2016-10-12 | 1 | 53.1 | 21.5 | 7.61 | 3 | 56 | 0.38 | 0.005 | 0.005 | 1.98 | 0 | 0.005 | 0.005 | 0.5 | 0.078 | 0.00024 | 0.0001 | 0.00037 | 0.001
HEDLEY CREEK U/S DIFFUSER | 2016-11-01 | 4.7 | 43.2 | 16.7 | 7.56 | 3 | 50 | 0.59 | 0.005 | 0.005 | 1.37 | 0 | 0.005 | 0.005 | 0.5 | 0.132 | 0.00022 | 0.0001 | 0.0005 | 0.001
HEDLEY CREEK U/S DIFFUSER | 2016-12-06 | -0.6 | 57.2 | 21.7 | 7.67 | 3 | 41 | 0.34 | 0.005 | 0.0151 | 2.24 | 0 | 0.005 | 0.005 | 0.5 | 0.078 | 0.00024 | 0.0001 | 0.00043 | 0.001
| Minimum | -0.6 | 25.4 | 10 | 7.33 | 3 | 33 | 0.17 | 0.005 | 0.005 | 0.88 | 0 | 0.005 | 0.005 | 0.5 | 0.047 | 0.00022 | 0.0001 | 0.00036 | 0.001
| Maximum | 12.6 | 80.1 | 31.7 | 7.79 | 3 | 69 | 4.08 | 0.005 | 0.0593 | 6.74 | 0 | 0.005 | 0.005 | 0.5 | 0.792 | 0.0005 | 0.0001 | 0.00147 | 0.0014
| Average | 5.0417 | 50.95 | 19.9417 | 7.5817 | 3 | 51.3333 | 0.74 | 0.005 | 0.015742 | 2.3767 | 0 | 0.005 | 0.005 | 0.5 | 0.15283 | 0.0003075 | 0.0001 | 0.00056917 | 0.0010333
| Std Dev | 4.9111 | 14.72 | 5.8094 | 0.13594 | 0 | 9.8432 | 1.0315 | 8.6736e-19 | 0.017202 | 1.619 | 0 | 8.6736e-19 | 8.6736e-19 | 0 | 0.19716 | 8.1458e-05 | 2.7105e-20 | 0.00028903 | 0.00011055
Notes: Statistical calculations based on shown data only. Full data set may yield different results. Where value is <MDL, half the value is shown and used in calculations.
Bold and italic indicates result less than detection limit.
“-“ indicate not analyzed.
2. CN SAD values are calculated by the difference between T-CN and WAD concentrations. Where one or both values are less than the MDL, the bolded value is considered to be zero.

## NPM
ac | Date | Temperature (◦C) | Conductivity (umhos/cm) | Hardness | pH | TSS (mg/L) | TDS (mg/L) | Turbidity (NTU) | NH3 (mg/L) | Nitrate-N (mg/L) | Nitrite-N (mg/L) | D-SO4 (mg/L) | CN (SAD) (mg/L)2 | CN (WAD) (mg/L) | T-CN (mg/L) | SCN (mg/L) | T-As (mg/L) | T-Cd (mg/L) | T-Co (mg/L) | T-Pb (mg/L) | T-Hg (mg/L) | T-Mo (mg/L) | T-Se (mg/L) | T-Ag (mg/L) | T-Zn (mg/L) | D-As (mg/L) | D-Co (mg/L) | D-Cu (mg/L) | D-Fe (mg/L) | D-Zn (mg/L)
NPM CREEK | 2016-01-05 | 1 | 1320 | 792 | 8.24 | - | 1020 | - | 0.005 | 3.87 | - | 609 | 0 | 0.005 | 0.005 | 0.5 | - | - | - | - | - | - | - | - | - | 0.0188 | 0.0107 | 0.00074 | 0.03 | 0.001
NPM CREEK | 2016-01-12 | - | - | - | - | - | - | 0.18 | - | 3.98 | - | - | 0 | - | - | - | - | - | - | - | - | - | - | - | - | - | - | - | - | -
NPM CREEK | 2016-02-02 | -0.5 | 1350 | 796 | 8.27 | 3 | 1070 | 0.24 | 0.005 | 4.22 | 0.005 | 647 | 0 | 0.005 | 0.005 | 0.5 | 0.0146 | 8.44e-05 | 0.00776 | 5e-05 | 5e-06 | 0.00574 | 0.0165 | 1e-05 | 0.003 | 0.0146 | 0.00769 | 0.0005 | 0.03 | 0.001
NPM CREEK | 2016-03-01 | 1.5 | 1360 | 794 | 8.26 | - | 1100 | - | 0.005 | 4.03 | - | 611 | 0 | 0.005 | 0.005 | 0.5 | - | - | - | - | - | - | - | - | - | 0.0149 | 0.00767 | 0.00068 | 0.03 | 0.0015
NPM CREEK | 2016-03-08 | - | - | - | - | - | - | 0.17 | - | 4.11 | - | - | 0 | - | - | - | - | - | - | - | - | - | - | - | - | - | - | - | - | -
NPM CREEK | 2016-04-05 | 2.5 | 1340 | 767 | 8.28 | - | 1070 | - | 0.005 | 4.11 | - | 610 | 0 | 0.005 | 0.005 | 0.5 | - | - | - | - | - | - | - | - | - | 0.0139 | 0.0052 | 0.0006 | 0.03 | 0.001
NPM CREEK | 2016-04-12 | - | - | - | - | - | - | 1.26 | - | 3.13 | - | - | 0 | - | - | - | - | - | - | - | - | - | - | - | - | - | - | - | - | -
| 2016-05-03 | 4.4 | - | - | - | - | - | - | - | - | - | - | - | - | - | - | - | - | - | - | - | - | - | - | - | - | - | - | - | -
NPM CREEK | 2016-05-04 | - | 1300 | 780 | 8.22 | 3 | 1070 | 0.21 | 0.005 | 4.53 | 0.005 | 600 | 0 | 0.005 | 0.005 | 0.5 | 0.0128 | 0.000125 | 0.00137 | 5e-05 | 5e-06 | 0.0114 | 0.0217 | 1e-05 | 0.003 | 0.0122 | 0.00131 | 0.00071 | 0.03 | 0.001
NPM CREEK | 2016-06-07 | 5.6 | 1250 | 763 | 8.1 | - | 1010 | - | 0.005 | 4.14 | - | 622 | 0 | 0.005 | 0.005 | 0.57 | - | - | - | - | - | - | - | - | - | 0.0129 | 0.00296 | 0.00067 | 0.03 | 0.0014
NPM CREEK | 2016-06-14 | - | - | - | - | - | - | 0.25 | - | 4.09 | - | - | 0 | - | - | - | - | - | - | - | - | - | - | - | - | - | - | - | - | -
NPM CREEK | 2016-07-05 | 6.1 | 1260 | 736 | 8.25 | - | 1080 | - | 0.005 | 3.49 | - | 588 | 0 | 0.005 | 0.005 | 0.5 | - | - | - | - | - | - | - | - | - | 0.0129 | 0.00305 | 0.00077 | 0.03 | 0.002
NPM CREEK | 2016-07-12 | - | - | - | - | - | - | 0.49 | - | 3.44 | - | - | 0 | - | - | - | - | - | - | - | - | - | - | - | - | - | - | - | - | -
NPM CREEK | 2016-08-02 | 5.6 | 1270 | 699 | 8.24 | 3 | 1000 | 0.3 | 0.005 | 3.08 | 0.005 | 564 | 0 | 0.005 | 0.005 | 0.5 | 0.0134 | 9.6e-05 | 0.00289 | 5e-05 | 5e-06 | 0.0092 | 0.0164 | 1e-05 | 0.003 | 0.0138 | 0.0028 | 0.00064 | 0.03 | 0.001
| 6-Se-16 | 6.7 | - | - | - | - | - | - | - | - | - | - | - | - | - | - | - | - | - | - | - | - | - | - | - | - | - | - | - | -
NPM CREEK | 2016-09-26 | - | 1160 | 699 | 8.24 | 3 | 1000 | 0.32 | 0.005 | 3.3 | 0.005 | 610 | 0.0026 | 0.005 | 0.0026 | 0.5 | 0.014 | 0.000107 | 0.0052 | 1e-05 | 0.0005 | 0.00708 | 0.0149 | 5e-06 | 0.00075 | 0.0157 | 0.00503 | 0.00063 | 0.001 | 0.0005
NPM CREEK | 2016-10-12 | 3.4 | 1230 | 731 | 8.23 | - | 1030 | 0.26 | 0.005 | 3.11 | - | 574 | 0 | 0.005 | 0.005 | 0.5 | - | - | - | - | - | - | - | - | - | 0.0129 | 0.00616 | 0.00064 | 0.03 | 0.001
NPM CREEK | 2016-11-01 | 3.1 | 1110 | 746 | 8.27 | 3 | 1020 | 0.55 | 0.005 | 3.28 | 0.005 | 593 | 0 | 0.005 | 0.005 | 0.5 | 0.0142 | 0.000112 | 0.00621 | 5e-05 | 5e-06 | 0.00703 | 0.017 | 1e-05 | 0.003 | 0.0139 | 0.00553 | 0.00059 | 0.03 | 0.001
NPM CREEK | 2016-12-06 | -0.6 | 1250 | 760 | 8.27 | - | 1070 | 0.22 | 0.005 | 3.38 | - | 599 | 0 | 0.005 | 0.005 | 0.74 | - | - | - | - | - | - | - | - | - | 0.013 | 0.00559 | 0.00058 | 0.03 | 0.001
| Minimum | -0.6 | 1110 | 699 | 8.1 | 3 | 1000 | 0.17 | 0.005 | 3.08 | 0.005 | 564 | 0 | 0.005 | 0.0026 | 0.5 | 0.0128 | 8.44e-05 | 0.00137 | 1e-05 | 5e-06 | 0.00574 | 0.0149 | 5e-06 | 0.00075 | 0.0122 | 0.00131 | 0.0005 | 0.001 | 0.0005
| Maximum | 6.7 | 1360 | 796 | 8.28 | 3 | 1100 | 1.26 | 0.005 | 4.53 | 0.005 | 647 | 0.0026 | 0.005 | 0.005 | 0.74 | 0.0146 | 0.000125 | 0.00776 | 5e-05 | 0.0005 | 0.0114 | 0.0217 | 1e-05 | 0.003 | 0.0188 | 0.0107 | 0.00077 | 0.03 | 0.002
| Average | 3.2333 | 1266.6667 | 755.25 | 8.2392 | 3 | 1045 | 0.37083 | 0.005 | 3.7229 | 0.005 | 602.25 | 0.00015294 | 0.005 | 0.0048 | 0.52583 | 0.0138 | 0.00010488 | 0.004686 | 4.2e-05 | 0.000104 | 0.00809 | 0.0173 | 9e-06 | 0.00255 | 0.014125 | 0.0053075 | 0.00064583 | 0.027583 | 0.0011167
| Std Dev | 2.4153 | 72.3802 | 32.5554 | 0.045545 | 0 | 33.541 | 0.29067 | 8.6736e-19 | 0.4509 | 0 | 20.8172 | 0.00061176 | 8.6736e-19 | 0.00066332 | 0.067387 | 0.00063246 | 1.3844e-05 | 0.0022916 | 1.6e-05 | 0.000198 | 0.0019927 | 0.0023091 | 2e-06 | 0.0009 | 0.001704 | 0.0024859 | 7.1468e-05 | 0.0080152 | 0.00035316
Notes: Statistical calculations based on shown data only. Full data set may yield different results. Where value is <MDL, half the value is shown and used in calculations.
Bold and italic indicates result less than detection limit.
“-“ indicate not analyzed.
2. CN SAD values are calculated by the difference between T-CN and WAD concentrations. Where one or both values are less than the MDL, the bolded value is considered to be zero.
Note on H2: DL = 20mg/L
Note on K2: DL = 0.025mg/L
Note on M2: DL = 1.5mg/L
Note on K3: DL = 0.025mg/L
Note on H4: DL = 20mg/L
Note on K4: DL = 0.025mg/L
Note on L4: DLDS - Detection Limit Raised: Dilution required due to high Dissolved Solids / Electrical Conductivity. DL = 0.0050mg/L
Note on M4: DL = 1.5mg/L
Note on H5: DL = 20mg/L
Note on K5: DL = 0.025mg/L
Note on M5: DL = 1.5mg/L
Note on K6: DL = 0.025mg/L
Note on H7: DL = 20mg/L
Note on K7: DL = 0.025mg/L
Note on M7: DL = 1.5mg/L
Note on K8: DL = 0.025mg/L
Note on H10: DL = 20mg/L
Note on K10: DL = 0.025mg/L
Note on L10: DLDS - Detection Limit Raised: Dilution required due to high Dissolved Solids / Electrical Conductivity. DL = 0.0050mg/L
Note on M10: DL = 1.5mg/L
Note on H11: DL = 20mg/L
Note on K11: DL = 0.025mg/L
Note on M11: DL = 1.5mg/L
Note on K12: DL = 0.025mg/L
Note on H13: DL = 20mg/L
Note on K13: DL = 0.025mg/L
Note on M13: DL = 1.5mg/L
Note on K14: DL = 0.025mg/L
Note on H15: DL = 20mg/L
Note on K15: DL = 0.025mg/L
Note on L15: DLDS - Detection Limit Raised: Dilution required due to high Dissolved Solids / Electrical Conductivity. DL = 0.0050mg/L
Note on M15: DL = 1.5mg/L
Note on H17: DL = 20mg/L
Note on K17: DL = 0.025mg/L
Note on L17: DLDS - Detection Limit Raised: Dilution required due to high Dissolved Solids / Electrical Conductivity. DL = 0.0050mg/L
Note on M17: DL = 1.5mg/L
Note on H18: DL = 20mg/L
Note on K18: DL = 0.025mg/L
Note on M18: DL = 1.5mg/L
Note on H19: DL = 20mg/L
Note on K19: DL = 0.025mg/L
Note on L19: DLDS - Detection Limit Raised: Dilution required due to high Dissolved Solids / Electrical Conductivity. DL = 0.0050mg/L
Note on M19: DL = 1.5mg/L
Note on H20: DL = 20mg/L
Note on K20: DL = 0.025mg/L
Note on M20: DL = 1.5mg/L

## P16
ac | Date | Phreatic (f) | Conductivity (umhos/cm) | Hardness | pH | NH3 (mg/L) | Nitrate-N (mg/L) | D-SO4 (mg/L) | CN (SAD) (mg/L)2 | CN (WAD) (mg/L) | T-CN (mg/L) | SCN (mg/L) | D-Co (mg/L) | D-Cu (mg/L) | D-Fe (mg/L)
P16 | 2016-02-02 | 4334.1 | 7640 | 1520 | 7.6 | 91.7 | 0.25 | 3080 | 1.63 | 0.19 | 1.82 | 1390 | 3.07 | 0.0013 | 0.09
P16 | 2016-05-04 | 4334.5 | 7570 | 1700 | 7.73 | 46.2 | 0.25 | 2970 | 1.74 | 0.31 | 2.05 | 1450 | 3.47 | 0.001 | 0.09
P16 | 2016-08-02 | 4344.6 | 7660 | 1670 | 7.72 | 37.4 | 0.25 | 3050 | 1.67 | 0.2 | 1.87 | 1520 | 3.34 | 0.001 | 0.071
P16 | 2016-11-01 | 4334.4 | 5890 | 1860 | 7.79 | 29.7 | 0.25 | 3060 | 1.31 | 0.16 | 1.47 | 1430 | 3.32 | 0.0016 | 0.09
| Minimum | 4334.1 | 5890 | 1520 | 7.6 | 29.7 | 0.25 | 2970 | 1.31 | 0.16 | 1.47 | 1390 | 3.07 | 0.001 | 0.071
| Maximum | 4344.6 | 7660 | 1860 | 7.79 | 91.7 | 0.25 | 3080 | 1.74 | 0.31 | 2.05 | 1520 | 3.47 | 0.0016 | 0.09
| Average | 4336.9 | 7190 | 1687.5 | 7.71 | 51.25 | 0.25 | 3040 | 1.5875 | 0.215 | 1.8025 | 1447.5 | 3.3 | 0.001225 | 0.08525
| Std Dev | 4.448 | 751.2989 | 120.7011 | 0.06892 | 24.0724 | 0 | 41.833 | 0.16498 | 0.056789 | 0.21016 | 47.1036 | 0.14474 | 0.00024875 | 0.0082272
Notes: Statistical calculations based on shown data only. Full data set may yield different results. Where value is <MDL, half the value is shown and used in calculations.
Bold and italic indicates result less than detection limit.
2. CN SAD values are calculated by the difference between T-CN and WAD concentrations. Where one or both values are less than the MDL, the bolded value is considered to be zero.
Note on E2: DL = 1.3mg/L
Note on G2: DL = 2.5mg/L
Note on H2: DLDS - Detection Limit Raised: Dilution required due to high Dissolved Solids / Electrical Conductivity. DL = 0.25mg/L
Note on I2: DL = 15mg/L
Note on K2: DL = 0.10mg/L
Note on L2: DL = 0.10mg/L
Note on M2: DL = 50mg/L
Note on N2: DL = 0.00050mg/L
Note on O2: DL = 0.0010mg/L
Note on P2: DLA - Detection Limit adjusted for required dilution DL = 0.090mg/L
Note on E3: DL = 1.3mg/L
Note on G3: DL = 2.5mg/L
Note on H3: DLDS - Detection Limit Raised: Dilution required due to high Dissolved Solids / Electrical Conductivity. DL = 0.25mg/L
Note on I3: DL = 15mg/L
Note on K3: DL = 0.10mg/L
Note on L3: DL = 0.10mg/L
Note on M3: DL = 50mg/L
Note on N3: DL = 0.00050mg/L
Note on O3: DLA - Detection Limit adjusted for required dilution DL = 0.0010mg/L
Note on P3: DLHC - Detection Limit Raised: Dilution required due to high concentration of test analyte(s). DL = 0.090mg/L
Note on E4: DL = 0.86mg/L
Note on G4: DL = 2.5mg/L
Note on H4: DLDS - Detection Limit Raised: Dilution required due to high Dissolved Solids / Electrical Conductivity. DL = 0.25mg/L
Note on I4: DL = 15mg/L
Note on K4: DL = 0.10mg/L
Note on L4: DL = 0.10mg/L
Note on M4: DL = 50mg/L
Note on N4: DL = 0.00050mg/L
Note on O4: DLA - Detection Limit adjusted for required dilution DL = 0.0010mg/L
Note on P4: DL = 0.060mg/L
Note on E5: DL = 1.3mg/L
Note on G5: DL = 2.5mg/L
Note on H5: DLDS - Detection Limit Raised: Dilution required due to high Dissolved Solids / Electrical Conductivity. DL = 0.25mg/L
Note on I5: DL = 15mg/L
Note on K5: DL = 0.10mg/L
Note on L5: DL = 0.10mg/L
Note on M5: DL = 50mg/L
Note on N5: DL = 0.00050mg/L
Note on O5: DL = 0.0010mg/L
Note on P5: DLHC - Detection Limit Raised: Dilution required due to high concentration of test analyte(s). DL = 0.090mg/L

## P17
ac | Date | Phreatic (f) | Conductivity (umhos/cm) | Hardness | pH | NH3 (mg/L) | Nitrate-N (mg/L) | D-SO4 (mg/L) | CN (SAD) (mg/L)2 | CN (WAD) (mg/L) | T-CN (mg/L) | SCN (mg/L) | D-Co (mg/L) | D-Cu (mg/L) | D-Fe (mg/L)
P17 | 2016-02-02 | 4347.3 | 7290 | 1540 | 7.84 | 63.2 | 0.25 | 3410 | 0.799 | 0.045 | 0.844 | 1250 | 1.54 | 0.001 | 0.09
P17 | 2016-05-04 | 4344.647 | 7190 | 1520 | 7.84 | 54.9 | 0.25 | 3010 | 0.9021 | 0.0219 | 0.924 | 1140 | 1.61 | 0.001 | 0.236
P17 | 2016-08-02 | 4333.8 | 7170 | 1350 | 7.73 | 56.8 | 0.25 | 2890 | 0.9107 | 0.0343 | 0.945 | 1180 | 1.46 | 0.001 | 0.096
P17 | 2016-11-01 | 4343.9 | 5710 | 1530 | 7.93 | 51.6 | 0.25 | 3160 | 0.745 | 0.028 | 0.773 | 1430 | 1.39 | 0.001 | 0.089
| Minimum | 4333.8 | 5710 | 1350 | 7.73 | 51.6 | 0.25 | 2890 | 0.745 | 0.0219 | 0.773 | 1140 | 1.39 | 0.001 | 0.089
| Maximum | 4347.3 | 7290 | 1540 | 7.93 | 63.2 | 0.25 | 3410 | 0.9107 | 0.045 | 0.945 | 1430 | 1.61 | 0.001 | 0.236
| Average | 4342.4117 | 6840 | 1485 | 7.835 | 56.625 | 0.25 | 3117.5 | 0.8392 | 0.0323 | 0.8715 | 1250 | 1.5 | 0.001 | 0.12775
| Std Dev | 5.13 | 653.9878 | 78.2624 | 0.070887 | 4.2275 | 0 | 194.0844 | 0.069926 | 0.0085431 | 0.068222 | 111.1306 | 0.082765 | 0 | 0.062555
Notes: Statistical calculations based on shown data only. Full data set may yield different results. Where value is <MDL, half the value is shown and used in calculations.
Bold and italic indicates result less than detection limit.
2. CN SAD values are calculated by the difference between T-CN and WAD concentrations. Where one or both values are less than the MDL, the bolded value is considered to be zero.
Note on E2: DL = 1.3mg/L
Note on G2: DL = 1.3mg/L
Note on H2: DLDS - Detection Limit Raised: Dilution required due to high Dissolved Solids / Electrical Conductivity. DL = 0.25mg/L
Note on I2: DL = 15mg/L
Note on M2: DL = 50mg/L
Note on N2: DL = 0.00050mg/L
Note on O2: DLA - Detection Limit adjusted for required dilution DL = 0.0010mg/L
Note on P2: DLA - Detection Limit adjusted for required dilution DL = 0.090mg/L
Note on E3: DL = 1.3mg/L
Note on G3: DL = 1.3mg/L
Note on H3: DLDS - Detection Limit Raised: Dilution required due to high Dissolved Solids / Electrical Conductivity. DL = 0.25mg/L
Note on I3: DL = 15mg/L
Note on M3: DL = 50mg/L
Note on N3: DL = 0.00050mg/L
Note on O3: DLA - Detection Limit adjusted for required dilution DL = 0.0010mg/L
Note on P3: DL = 0.090mg/L
Note on E4: DL = 0.86mg/L
Note on G4: DL = 1.3mg/L
Note on H4: DLDS - Detection Limit Raised: Dilution required due to high Dissolved Solids / Electrical Conductivity. DL = 0.25mg/L
Note on I4: DL = 15mg/L
Note on M4: DL = 25mg/L
Note on N4: DL = 0.00050mg/L
Note on O4: DLA - Detection Limit adjusted for required dilution DL = 0.0010mg/L
Note on P4: DL = 0.060mg/L
Note on E5: DL = 0.86mg/L
Note on G5: DL = 1.3mg/L
Note on H5: DLDS - Detection Limit Raised: Dilution required due to high Dissolved Solids / Electrical Conductivity. DL = 0.25mg/L
Note on I5: DL = 15mg/L
Note on K5: DL = 0.010mg/L
Note on L5: DL = 0.010mg/L
Note on M5: DL = 130mg/L
Note on N5: DL = 0.00050mg/L
Note on O5: DLA - Detection Limit adjusted for required dilution DL = 0.0010mg/L
Note on P5: DL = 0.060mg/L

## P32
ac | Date | Phreatic (f) | Conductivity (umhos/cm) | Hardness | pH | NH3 (mg/L) | Nitrate-N (mg/L) | D-SO4 (mg/L) | CN (SAD) (mg/L)2 | CN (WAD) (mg/L) | T-CN (mg/L) | SCN (mg/L) | D-Co (mg/L) | D-Cu (mg/L) | D-Fe (mg/L)
P32 | 2016-02-02 | 4297.7 | 2130 | 870 | 7.97 | 6.16 | 0.1 | 883 | 0.181 | 0.005 | 0.181 | 3.87 | 0.659 | 0.0002 | 0.066
P32 | 2016-05-04 | 4304.2 | 2200 | 1020 | 8.26 | 6.76 | 0.1 | 888 | 0.3048 | 0.0152 | 0.32 | 4.14 | 0.774 | 0.0002 | 0.044
P32 | 2016-08-02 | 4300.8 | 2190 | 918 | 8.15 | 7.58 | 0.05 | 826 | 0.297 | 0.005 | 0.297 | 4.13 | 0.734 | 0.0002 | 0.049
P32 | 2016-11-01 | 4299.5 | 1900 | 1020 | 8.35 | 7.81 | 0.05 | 872 | 0.263 | 0.005 | 0.263 | 4.35 | 0.753 | 0.0004 | 0.06
| Minimum | 4297.7 | 1900 | 870 | 7.97 | 6.16 | 0.05 | 826 | 0.181 | 0.005 | 0.181 | 3.87 | 0.659 | 0.0002 | 0.044
| Maximum | 4304.2 | 2200 | 1020 | 8.35 | 7.81 | 0.1 | 888 | 0.3048 | 0.0152 | 0.32 | 4.35 | 0.774 | 0.0004 | 0.066
| Average | 4300.55 | 2105 | 957 | 8.1825 | 7.0775 | 0.075 | 867.25 | 0.26145 | 0.00755 | 0.26525 | 4.1225 | 0.73 | 0.00025 | 0.05475
| Std Dev | 2.3775 | 121.3466 | 65.2457 | 0.14166 | 0.65797 | 0.025 | 24.5089 | 0.049035 | 0.0044167 | 0.052699 | 0.1702 | 0.043365 | 8.6603e-05 | 0.0086999
Notes: Statistical calculations based on shown data only. Full data set may yield different results. Where value is <MDL, half the value is shown and used in calculations.
Bold and italic indicates result less than detection limit.
2. CN SAD values are calculated by the difference between T-CN and WAD concentrations. Where one or both values are less than the MDL, the bolded value is considered to be zero.
Note on G2: DL = 0.13mg/L
Note on H2: DLDS - Detection Limit Raised: Dilution required due to high Dissolved Solids / Electrical Conductivity. DL = 0.10mg/L
Note on I2: DL = 6.0mg/L
Note on G3: DL = 0.13mg/L
Note on H3: DLDS - Detection Limit Raised: Dilution required due to high Dissolved Solids / Electrical Conductivity. DL = 0.10mg/L
Note on I3: DL = 6.0mg/L
Note on G4: DL = 0.13mg/L
Note on H4: DLDS - Detection Limit Raised: Dilution required due to high Dissolved Solids / Electrical Conductivity. DL = 0.050mg/L
Note on I4: DL = 3.0mg/L
Note on E5: DL = 0.86mg/L
Note on G5: DL = 0.13mg/L
Note on H5: DLDS - Detection Limit Raised: Dilution required due to high Dissolved Solids / Electrical Conductivity. DL = 0.050mg/L
Note on I5: DL = 3.0mg/L
Note on N5: DL = 0.00020mg/L
Note on O5: DLA - Detection Limit adjusted for required dilution DL = 0.00040mg/L
Note on P5: DLHC - Detection Limit Raised: Dilution required due to high concentration of test analyte(s). DL = 0.060mg/L

## P33
ac | Date | Phreatic (f) | Conductivity (umhos/cm) | Hardness | pH | NH3 (mg/L) | Nitrate-N (mg/L) | D-SO4 (mg/L) | CN (SAD) (mg/L)2 | CN (WAD) (mg/L) | T-CN (mg/L) | SCN (mg/L) | D-Co (mg/L) | D-Cu (mg/L) | D-Fe (mg/L)
P33 | 2016-02-02 | 4293.6 | 2080 | 1100 | 7.73 | 2.25 | 2.37 | 951 | 0.184 | 0.005 | 0.184 | 0.5 | 0.714 | 0.00237 | 0.03
P33 | 2016-05-04 | 4299.9 | 2220 | 1330 | 7.53 | 2.71 | 0.1 | 1020 | 0.319 | 0.005 | 0.319 | 1.47 | 0.893 | 0.00326 | 0.394
P33 | 2016-08-02 | 4297 | 2110 | 1110 | 7.44 | 2.93 | 0.111 | 931 | 0.285 | 0.005 | 0.285 | 2.33 | 0.714 | 0.0004 | 0.03
P33 | 2016-11-01 | 4295.4 | 1880 | 1310 | 7.83 | 3.75 | 0.058 | 1000 | 0.265 | 0.005 | 0.265 | 2.5 | 0.824 | 0.0004 | 0.03
| Minimum | 4293.6 | 1880 | 1100 | 7.44 | 2.25 | 0.058 | 931 | 0.184 | 0.005 | 0.184 | 0.5 | 0.714 | 0.0004 | 0.03
| Maximum | 4299.9 | 2220 | 1330 | 7.83 | 3.75 | 2.37 | 1020 | 0.319 | 0.005 | 0.319 | 2.5 | 0.893 | 0.00326 | 0.394
| Average | 4296.475 | 2072.5 | 1212.5 | 7.6325 | 2.91 | 0.65975 | 975.5 | 0.26325 | 0.005 | 0.26325 | 1.7 | 0.78625 | 0.0016075 | 0.121
| Std Dev | 2.3145 | 122.7548 | 107.7903 | 0.15498 | 0.54351 | 0.98761 | 35.9201 | 0.049661 | 0 | 0.049661 | 0.79527 | 0.076257 | 0.0012478 | 0.15762
Notes: Statistical calculations based on shown data only. Full data set may yield different results. Where value is <MDL, half the value is shown and used in calculations.
Bold and italic indicates result less than detection limit.
2. CN SAD values are calculated by the difference between T-CN and WAD concentrations. Where one or both values are less than the MDL, the bolded value is considered to be zero.
Note on G2: DL = 0.025mg/L
Note on H2: DL = 0.10mg/L
Note on I2: DL = 6.0mg/L
Note on N2: DL = 0.00020mg/L
Note on O2: DL = 0.00040mg/L
Note on G3: DL = 0.13mg/L
Note on H3: DLDS - Detection Limit Raised: Dilution required due to high Dissolved Solids / Electrical Conductivity. DL = 0.10mg/L
Note on I3: DL = 6.0mg/L
Note on N3: DL = 0.00020mg/L
Note on O3: DL = 0.00040mg/L
Note on G4: DL = 0.13mg/L
Note on H4: DL = 0.050mg/L
Note on I4: DL = 3.0mg/L
Note on N4: DL = 0.00020mg/L
Note on O4: DLA - Detection Limit adjusted for required dilution DL = 0.00040mg/L
Note on G5: DL = 0.13mg/L
Note on H5: DL = 0.050mg/L
Note on I5: DL = 3.0mg/L
Note on M5: DLM - Detection Limit Adjusted due to sample matrix effects (e.g. chemical interference, colour, turbidity). DL = 2.5mg/L
Note on N5: DL = 0.00020mg/L
Note on O5: DLA - Detection Limit adjusted for required dilution DL = 0.00040mg/L

## P34
ac | Date | Phreatic (f) | Conductivity (umhos/cm) | Hardness | pH | NH3 (mg/L) | Nitrate-N (mg/L) | D-SO4 (mg/L) | CN (SAD) (mg/L)2 | CN (WAD) (mg/L) | T-CN (mg/L) | SCN (mg/L) | D-Co (mg/L) | D-Cu (mg/L) | D-Fe (mg/L)
P34 | 2016-02-02 | 4312.1 | 2210 | 1080 | 7.72 | 0.399 | 3.64 | 1010 | 0.2601 | 0.0059 | 0.266 | 0.5 | 0.664 | 0.00249 | 0.03
P34 | 2016-05-04 | 4312.8 | 2180 | 1120 | 7.3 | 0.172 | 6.56 | 1070 | 0.27 | 0.005 | 0.27 | 1.51 | 0.717 | 0.00283 | 0.03
P34 | 2016-08-02 | 4312.1 | 2120 | 974 | 7.15 | 0.416 | 5.07 | 962 | 0.291 | 0.005 | 0.291 | 0.58 | 0.678 | 0.00293 | 0.03
P34 | 2016-11-01 | 4311.2 | 1930 | 1110 | 7.66 | 1.38 | 3.42 | 1110 | 0.227 | 0.005 | 0.227 | 0.87 | 0.677 | 0.00058 | 0.04
| Minimum | 4311.2 | 1930 | 974 | 7.15 | 0.172 | 3.42 | 962 | 0.227 | 0.005 | 0.227 | 0.5 | 0.664 | 0.00058 | 0.03
| Maximum | 4312.8 | 2210 | 1120 | 7.72 | 1.38 | 6.56 | 1110 | 0.291 | 0.0059 | 0.291 | 1.51 | 0.717 | 0.00293 | 0.04
| Average | 4312.05 | 2110 | 1071 | 7.4575 | 0.59175 | 4.6725 | 1038 | 0.26203 | 0.005225 | 0.2635 | 0.865 | 0.684 | 0.0022075 | 0.0325
| Std Dev | 0.56789 | 108.8577 | 57.9051 | 0.23941 | 0.46518 | 1.2605 | 56.4978 | 0.023095 | 0.00038971 | 0.023114 | 0.39702 | 0.019837 | 0.00095369 | 0.0043301
Notes: Statistical calculations based on shown data only. Full data set may yield different results. Where value is <MDL, half the value is shown and used in calculations.
Bold and italic indicates result less than detection limit.
2. CN SAD values are calculated by the difference between T-CN and WAD concentrations. Where one or both values are less than the MDL, the bolded value is considered to be zero.
Note on G2: DL = 0.025mg/L
Note on H2: DL = 0.10mg/L
Note on I2: DL = 6.0mg/L
Note on N2: DL = 0.00020mg/L
Note on O2: DL = 0.00040mg/L
Note on H3: HTD - Hold time exceeded for re-analysis or dilution, but initial testing was conducted within hold time. DL = 0.10mg/L
Note on I3: DL = 6.0mg/L
Note on N3: DL = 0.00020mg/L
Note on O3: DL = 0.00040mg/L
Note on H4: DL = 0.050mg/L
Note on I4: DL = 3.0mg/L
Note on N4: DL = 0.00020mg/L
Note on O4: DL = 0.00040mg/L
Note on G5: DL = 0.025mg/L
Note on H5: DL = 0.10mg/L
Note on I5: DL = 6.0mg/L
Note on N5: DL = 0.00020mg/L
Note on O5: DL = 0.00040mg/L

## P35
ac | Date | Phreatic (f) | Conductivity (umhos/cm) | Hardness | pH | NH3 (mg/L) | Nitrate-N (mg/L) | D-SO4 (mg/L) | CN (SAD) (mg/L)2 | CN (WAD) (mg/L) | T-CN (mg/L) | SCN (mg/L) | D-Co (mg/L) | D-Cu (mg/L) | D-Fe (mg/L)
| February | Dry
P35 | 2016-05-04 | 4287.053 | 1310 | 594 | 7.38 | 5.21 | 0.156 | 312 | 0.0702 | 0.005 | 0.0702 | 1.86 | 0.147 | 0.00047 | 0.328
P35 | 2016-08-02 | 4285.9 | 1250 | 513 | 7.44 | 5.35 | 0.394 | 294 | 0.0547 | 0.005 | 0.0547 | 1.22 | 0.127 | 0.0002 | 0.03
P35 | 2016-11-01 | 4283.8 | 1030 | 471 | 7.88 | 4.66 | 0.657 | 255 | 0.0298 | 0.005 | 0.0298 | 0.83 | 0.0995 | 0.0002 | 0.308
| Minimum | 4283.8 | 1030 | 471 | 7.38 | 4.66 | 0.156 | 255 | 0.0298 | 0.005 | 0.0298 | 0.83 | 0.0995 | 0.0002 | 0.03
| Maximum | 4287.053 | 1310 | 594 | 7.88 | 5.35 | 0.657 | 312 | 0.0702 | 0.005 | 0.0702 | 1.86 | 0.147 | 0.00047 | 0.328
| Average | 4285.5843 | 1196.6667 | 526 | 7.5667 | 5.0733 | 0.40233 | 287 | 0.051567 | 0.005 | 0.051567 | 1.3033 | 0.1245 | 0.00029 | 0.222
| Std Dev | 1.3467 | 120.3698 | 51.049 | 0.22291 | 0.29781 | 0.20462 | 23.7908 | 0.016641 | 0 | 0.016641 | 0.4246 | 0.019472 | 0.00012728 | 0.13601
Notes: Statistical calculations based on shown data only. Full data set may yield different results. Where value is <MDL, half the value is shown and used in calculations.
Bold and italic indicates result less than detection limit.
2. CN SAD values are calculated by the difference between T-CN and WAD concentrations. Where one or both values are less than the MDL, the bolded value is considered to be zero.
Note on G3: DL = 0.13mg/L
Note on H3: HTD - Hold time exceeded for re-analysis or dilution, but initial testing was conducted within hold time. DL = 0.025mg/L
Note on I3: DL = 1.5mg/L
Note on G4: DL = 0.13mg/L
Note on H4: HTD - Hold time exceeded for re-analysis or dilution, but initial testing was conducted within hold time. DL = 0.025mg/L
Note on I4: DL = 1.5mg/L
Note on G5: DL = 0.13mg/L
Note on H5: DL = 0.025mg/L
Note on I5: DL = 1.5mg/L

## P36
ac | Date | Phreatic (f) | Conductivity (umhos/cm) | Hardness | pH | NH3 (mg/L) | Nitrate-N (mg/L) | D-SO4 (mg/L) | CN (SAD) (mg/L)2 | CN (WAD) (mg/L) | T-CN (mg/L) | SCN (mg/L) | D-Co (mg/L) | D-Cu (mg/L) | D-Fe (mg/L)
| February | Dry
| May | Dry
| August | Dry
| November | Dry

## P37
ac | Date | Phreatic (f) | Conductivity (umhos/cm) | Hardness | pH | NH3 (mg/L) | Nitrate-N (mg/L) | D-SO4 (mg/L) | CN (SAD) (mg/L)2 | CN (WAD) (mg/L) | T-CN (mg/L) | SCN (mg/L) | D-Co (mg/L) | D-Cu (mg/L) | D-Fe (mg/L)
| February | Broken at ground
| May | Broken at ground
| August | Broken at ground
| November | Broken at ground

## P38
ac | Date | Phreatic (f) | Conductivity (umhos/cm) | Hardness | pH | NH3 (mg/L) | Nitrate-N (mg/L) | D-SO4 (mg/L) | CN (SAD) (mg/L)2 | CN (WAD) (mg/L) | T-CN (mg/L) | SCN (mg/L) | D-Co (mg/L) | D-Cu (mg/L) | D-Fe (mg/L)
P38 | 2016-02-02 | 4240.6 | 6050 | 1550 | 7.73 | 15.8 | 0.25 | 2280 | 1.152 | 0.198 | 1.35 | 1120 | 2.01 | 0.001 | 0.06
P38 | 2016-05-04 | 4241.482 | 6170 | 1740 | 7.46 | 15.4 | 0.25 | 2430 | 1.308 | 0.182 | 1.49 | 1120 | 2.36 | 0.001 | 0.231
P38 | 2016-08-02 | 4241.1 | 6410 | 1660 | 7.37 | 15 | 0.25 | 2620 | 0.962 | 0.158 | 1.12 | 1220 | 2.4 | 0.0015 | 0.547
P38 | 2016-11-01 | 4241.1 | 4840 | 1770 | 7.74 | 14.7 | 0.25 | 2590 | 0.836 | 0.05 | 0.836 | 1030 | 2.28 | 0.0011 | 0.06
| Minimum | 4240.6 | 4840 | 1550 | 7.37 | 14.7 | 0.25 | 2280 | 0.836 | 0.05 | 0.836 | 1030 | 2.01 | 0.001 | 0.06
| Maximum | 4241.482 | 6410 | 1770 | 7.74 | 15.8 | 0.25 | 2620 | 1.308 | 0.198 | 1.49 | 1220 | 2.4 | 0.0015 | 0.547
| Average | 4241.0705 | 5867.5 | 1680 | 7.575 | 15.225 | 0.25 | 2480 | 1.0645 | 0.147 | 1.199 | 1122.5 | 2.2625 | 0.00115 | 0.2245
| Std Dev | 0.31323 | 607.2222 | 85.1469 | 0.16317 | 0.41458 | 0 | 136.1984 | 0.18005 | 0.057784 | 0.24774 | 67.2216 | 0.15205 | 0.00020616 | 0.19885
Notes: Statistical calculations based on shown data only. Full data set may yield different results. Where value is <MDL, half the value is shown and used in calculations.
Bold and italic indicates result less than detection limit.
2. CN SAD values are calculated by the difference between T-CN and WAD concentrations. Where one or both values are less than the MDL, the bolded value is considered to be zero.
Note on E2: DL = 0.86mg/L
Note on G2: DL = 0.25mg/L
Note on H2: DLDS - Detection Limit Raised: Dilution required due to high Dissolved Solids / Electrical Conductivity. DL = 0.25mg/L
Note on I2: DL = 15mg/L
Note on K2: DL = 0.050mg/L
Note on L2: DL = 0.050mg/L
Note on M2: DL = 50mg/L
Note on N2: DL = 0.00050mg/L
Note on O2: DLA - Detection Limit adjusted for required dilution DL = 0.0010mg/L
Note on P2: DLA - Detection Limit adjusted for required dilution DL = 0.060mg/L
Note on E3: DL = 0.86mg/L
Note on G3: DL = 0.25mg/L
Note on H3: DLDS - Detection Limit Raised: Dilution required due to high Dissolved Solids / Electrical Conductivity. DL = 0.25mg/L
Note on I3: DL = 15mg/L
Note on K3: DL = 0.050mg/L
Note on L3: DL = 0.050mg/L
Note on M3: DL = 50mg/L
Note on N3: DL = 0.00050mg/L
Note on O3: DLA - Detection Limit adjusted for required dilution DL = 0.0010mg/L
Note on P3: DL = 0.060mg/L
Note on E4: DL = 0.86mg/L
Note on G4: DL = 0.25mg/L
Note on H4: DLDS - Detection Limit Raised: Dilution required due to high Dissolved Solids / Electrical Conductivity. DL = 0.25mg/L
Note on I4: DL = 15mg/L
Note on K4: DL = 0.050mg/L
Note on L4: DL = 0.050mg/L
Note on M4: DL = 25mg/L
Note on N4: DL = 0.00050mg/L
Note on O4: DL = 0.0010mg/L
Note on P4: DL = 0.060mg/L
Note on E5: DL = 0.86mg/L
Note on G5: DL = 0.25mg/L
Note on H5: DLDS - Detection Limit Raised: Dilution required due to high Dissolved Solids / Electrical Conductivity. DL = 0.25mg/L
Note on I5: DL = 15mg/L
Note on J5: DL = 0.050mg/L
Note on K5: DLM - Detection Limit Adjusted due to sample matrix effects (e.g. chemical interference, colour, turbidity). DL = 0.050mg/L
Note on L5: DL = 0.050mg/L
Note on M5: DL = 10mg/L
Note on N5: DL = 0.00050mg/L
Note on O5: DL = 0.0010mg/L
Note on P5: DLHC - Detection Limit Raised: Dilution required due to high concentration of test analyte(s). DL = 0.060mg/L

## P40
ac | Date | Phreatic (f) | Conductivity (umhos/cm) | Hardness | pH | NH3 (mg/L) | Nitrate-N (mg/L) | D-SO4 (mg/L) | CN (SAD) (mg/L)2 | CN (WAD) (mg/L) | T-CN (mg/L) | SCN (mg/L) | D-Co (mg/L) | D-Cu (mg/L) | D-Fe (mg/L)
P40 | 2016-02-02 | 4300.1 | 545 | 89.6 | 7.47 | 0.005 | 0.181 | 57 | 0 | 0.005 | 0.005 | 0.5 | 0.0023 | 0.00217 | 0.03
P40 | 2016-05-04 | 4300.348 | 531 | 88.3 | 7.35 | 0.0072 | 0.161 | 56.6 | 0.0208 | 0.005 | 0.0208 | 0.5 | 0.00207 | 0.00318 | 0.03
P40 | 2016-08-02 | 4298.9 | 560 | 82.3 | 7.23 | 0.005 | 0.206 | 56.9 | 0 | 0.005 | 0.005 | 0.5 | 0.0023 | 0.00279 | 0.03
P40 | 2016-11-01 | 4300.4 | 498 | 80.8 | 7.49 | 0.0223 | 0.151 | 57.9 | 0 | 0.005 | 0.005 | 0.5 | 0.00271 | 0.00147 | 0.03
| Minimum | 4298.9 | 498 | 80.8 | 7.23 | 0.005 | 0.151 | 56.6 | 0 | 0.005 | 0.005 | 0.5 | 0.00207 | 0.00147 | 0.03
| Maximum | 4300.4 | 560 | 89.6 | 7.49 | 0.0223 | 0.206 | 57.9 | 0.0208 | 0.005 | 0.0208 | 0.5 | 0.00271 | 0.00318 | 0.03
| Average | 4299.937 | 533.5 | 85.25 | 7.385 | 0.009875 | 0.17475 | 57.1 | 0.0052 | 0.005 | 0.00895 | 0.5 | 0.002345 | 0.0024025 | 0.03
| Std Dev | 0.60935 | 22.9183 | 3.766 | 0.10428 | 0.0072296 | 0.021028 | 0.48477 | 0.0090067 | 0 | 0.0068416 | 0 | 0.00023071 | 0.00064774 | 0
Notes: Statistical calculations based on shown data only. Full data set may yield different results. Where value is <MDL, half the value is shown and used in calculations.
Bold and italic indicates result less than detection limit.
2. CN SAD values are calculated by the difference between T-CN and WAD concentrations. Where one or both values are less than the MDL, the bolded value is considered to be zero.

## P41
ac | Date | Phreatic (f) | Conductivity (umhos/cm) | Hardness | pH | NH3 (mg/L) | Nitrate-N (mg/L) | D-SO4 (mg/L) | CN (SAD) (mg/L)2 | CN (WAD) (mg/L) | T-CN (mg/L) | SCN (mg/L) | D-Co (mg/L) | D-Cu (mg/L) | D-Fe (mg/L)
P41 | 2016-02-02 | 4303.9 | 361 | 144 | 7.92 | 0.366 | 0.244 | 68.4 | 0.0097 | 0.005 | 0.0097 | 0.5 | 0.0069 | 0.0002 | 0.03
P41 | 2016-05-04 | 4305.781 | 459 | 177 | 8.17 | 0.107 | 0.013 | 88.7 | 0 | 0.005 | 0.005 | 0.5 | 0.00372 | 0.0002 | 0.03
P41 | 2016-08-02 | 4303.2 | 360 | 121 | 7.78 | 0.258 | 0.298 | 66.9 | 0.0072 | 0.005 | 0.0072 | 0.5 | 0.00817 | 0.0007 | 0.038
P41 | 2016-11-01 | 4304.8 | 380 | 172 | 8.19 | 0.116 | 0.0851 | 84.7 | 0 | 0.005 | 0.005 | 0.5 | 0.00275 | 0.0002 | 0.03
| Minimum | 4303.2 | 360 | 121 | 7.78 | 0.107 | 0.013 | 66.9 | 0 | 0.005 | 0.005 | 0.5 | 0.00275 | 0.0002 | 0.03
| Maximum | 4305.781 | 459 | 177 | 8.19 | 0.366 | 0.298 | 88.7 | 0.0097 | 0.005 | 0.0097 | 0.5 | 0.00817 | 0.0007 | 0.038
| Average | 4304.4203 | 390 | 153.5 | 8.015 | 0.21175 | 0.16002 | 77.175 | 0.004225 | 0.005 | 0.006725 | 0.5 | 0.005385 | 0.000325 | 0.032
| Std Dev | 0.96896 | 40.6263 | 22.5887 | 0.17241 | 0.10732 | 0.11545 | 9.644 | 0.0043165 | 0 | 0.0019383 | 0 | 0.002223 | 0.00021651 | 0.0034641
Notes: Statistical calculations based on shown data only. Full data set may yield different results. Where value is <MDL, half the value is shown and used in calculations.
Bold and italic indicates result less than detection limit.
2. CN SAD values are calculated by the difference between T-CN and WAD concentrations. Where one or both values are less than the MDL, the bolded value is considered to be zero.
Note on G2: DL = 0.013mg/L

## P44
ac | Date | Phreatic (f) | Conductivity (umhos/cm) | Hardness | pH | NH3 (mg/L) | Nitrate-N (mg/L) | D-SO4 (mg/L) | CN (SAD) (mg/L)2 | CN (WAD) (mg/L) | T-CN (mg/L) | SCN (mg/L) | D-Co (mg/L) | D-Cu (mg/L) | D-Fe (mg/L)
P44 | 2016-02-02 | 4708.4 | 1200 | 708 | 7.23 | 0.133 | 0.55 | 323 | 0.0097 | 0.005 | 0.0097 | 2.05 | 0.00442 | 0.00268 | 0.03
P44 | 2016-05-04 | 4709 | 1230 | 753 | 7.45 | 0.0056 | 0.466 | 324 | 0 | 0.005 | 0.005 | 0.5 | 0.00037 | 0.00184 | 0.03
P44 | 2016-08-02 | 4708.8 | 1230 | 676 | 7.25 | 0.005 | 0.712 | 304 | 0.0068 | 0.005 | 0.0068 | 0.61 | 0.00244 | 0.00247 | 0.03
P44 | 2016-11-01 | 4708.6 | 1030 | 714 | 7.63 | 0.0168 | 1 | 283 | 0.0071 | 0.005 | 0.0071 | 0.7 | 0.00226 | 0.00271 | 0.03
| Minimum | 4708.4 | 1030 | 676 | 7.23 | 0.005 | 0.466 | 283 | 0 | 0.005 | 0.005 | 0.5 | 0.00037 | 0.00184 | 0.03
| Maximum | 4709 | 1230 | 753 | 7.63 | 0.133 | 1 | 324 | 0.0097 | 0.005 | 0.0097 | 2.05 | 0.00442 | 0.00271 | 0.03
| Average | 4708.7 | 1172.5 | 712.75 | 7.39 | 0.0401 | 0.682 | 308.5 | 0.0059 | 0.005 | 0.00715 | 0.965 | 0.0023725 | 0.002425 | 0.03
| Std Dev | 0.22361 | 83.179 | 27.3622 | 0.1631 | 0.053841 | 0.20378 | 16.7407 | 0.0035882 | 0 | 0.0016771 | 0.63042 | 0.0014335 | 0.00035018 | 0
Notes: Statistical calculations based on shown data only. Full data set may yield different results. Where value is <MDL, half the value is shown and used in calculations.
Bold and italic indicates result less than detection limit.
2. CN SAD values are calculated by the difference between T-CN and WAD concentrations. Where one or both values are less than the MDL, the bolded value is considered to be zero.
Note on H2: DL = 0.025mg/L
Note on I2: DL = 1.5mg/L
Note on H3: DL = 0.025mg/L
Note on I3: DL = 1.5mg/L
Note on H4: DL = 0.025mg/L
Note on I4: DL = 1.5mg/L
Note on H5: DL = 0.025mg/L
Note on I5: DL = 1.5mg/L

## P43
ac | Date | Phreatic (f) | Conductivity (umhos/cm) | Hardness | pH | NH3 (mg/L) | Nitrate-N (mg/L) | D-SO4 (mg/L) | CN (SAD) (mg/L)2 | CN (WAD) (mg/L) | T-CN (mg/L) | SCN (mg/L) | D-Co (mg/L) | D-Cu (mg/L) | D-Fe (mg/L)
| February | Broken at ground
| May | Broken at ground
| August | Broken at ground
| November | Broken at ground

## RT
ac | Date | Temperature (◦C) | Conductivity (umhos/cm) | Hardness | pH | TSS (mg/L) | TDS (mg/L) | Turbidity (NTU) | NH3 (mg/L) | Nitrate-N (mg/L) | Nitrite-N (mg/L) | D-SO4 (mg/L) | CN (SAD) (mg/L)2 | CN (WAD) (mg/L) | T-CN (mg/L) | SCN (mg/L) | T-Al (mg/L) | T-As (mg/L) | T-Cd (mg/L) | T-Cu (mg/L) | T-Pb (mg/L) | T-Hg (mg/L) | T-Mo (mg/L) | T-Se (mg/L) | T-Ag (mg/L) | T-Zn (mg/L) | D-As (mg/L) | D-Co (mg/L) | D-Cu (mg/L) | D-Fe (mg/L) | D-Zn (mg/L)
REDTOP | 2016-01-05 | 4 | 1160 | 669 | 8.2 | - | 892 | 0.24 | 0.005 | 3.59 | - | 468 | 0.0193 | 0.005 | 0.0193 | 0.5 | - | - | - | - | - | - | - | - | - | - | 0.00766 | 0.0481 | 0.00035 | 0.03 | 0.001
REDTOP | 2016-02-02 | 4.5 | 1180 | 658 | 8.17 | 3 | 906 | 0.25 | 0.005 | 3.79 | 0.005 | 497 | 0.02 | 0.005 | 0.02 | 0.5 | 0.0055 | 0.00788 | 5e-06 | 0.0005 | 5e-05 | 5e-06 | 0.0059 | 0.0114 | 1e-05 | 0.003 | 0.00746 | 0.0488 | 0.00034 | 0.03 | 0.001
REDTOP | 2016-03-01 | 6.5 | 1180 | 653 | 8.18 | - | 904 | 7.89 | 0.005 | 3.57 | - | 465 | 0.0189 | 0.005 | 0.0189 | 0.5 | - | - | - | - | - | - | - | - | - | - | 0.00779 | 0.052 | 0.00041 | 0.03 | 0.001
REDTOP | 2016-04-05 | 7.5 | 1170 | 626 | 8.19 | - | 890 | 0.2 | 0.005 | 3.58 | - | 462 | 0.0196 | 0.005 | 0.0196 | 0.5 | - | - | - | - | - | - | - | - | - | - | 0.00765 | 0.0508 | 0.0004 | 0.03 | 0.001
| 2016-05-03 | 9.5 | - | - | - | - | - | - | - | - | - | - | - | - | - | - | - | - | - | - | - | - | - | - | - | - | - | - | - | - | -
REDTOP | 2016-05-04 | - | 1140 | 676 | 8.15 | 3 | 1030 | 0.39 | 0.005 | 3.38 | 0.005 | 460 | 0.0181 | 0.005 | 0.0181 | 0.5 | 0.0084 | 0.0079 | 5e-06 | 0.001 | 5e-05 | 5e-06 | 0.00609 | 0.0106 | 1e-05 | 0.003 | 0.00758 | 0.0481 | 0.00039 | 0.03 | 0.001
REDTOP | 2016-06-07 | 9.7 | 1140 | 657 | 8.09 | - | 928 | 0.25 | 0.005 | 3.27 | - | 489 | 0.0153 | 0.005 | 0.0153 | 0.5 | - | - | - | - | - | - | - | - | - | - | 0.00749 | 0.0441 | 0.00037 | 0.03 | 0.001
REDTOP | 2016-07-05 | 9.8 | 1180 | 680 | 8.19 | - | 980 | 0.27 | 0.005 | 3.1 | - | 495 | 0.0147 | 0.005 | 0.0147 | 0.5 | - | - | - | - | - | - | - | - | - | - | 0.00743 | 0.0419 | 0.00042 | 0.03 | 0.001
REDTOP | 2016-08-02 | 10.2 | 1250 | 649 | 8.21 | 3 | 974 | 0.4 | 0.005 | 3.02 | 0.005 | 500 | 0.0165 | 0.005 | 0.0165 | 0.5 | 0.0067 | 0.0079 | 5e-06 | 0.00052 | 5e-05 | 5e-06 | 0.00584 | 0.011 | 1e-05 | 0.003 | 0.00773 | 0.0401 | 0.00034 | 0.03 | 0.001
REDTOP | 2016-09-06 | 9.8 | 1200 | 673 | 8.14 | - | 978 | 0.28 | 0.005 | 3.01 | - | 506 | 0.0135 | 0.005 | 0.0135 | 0.5 | - | - | - | - | - | - | - | - | - | - | 0.0078 | 0.0416 | 0.00037 | 0.03 | 0.001
REDTOP | 2016-10-12 | 6.4 | 1180 | 679 | 8.21 | - | 995 | 0.2 | 0.005 | 3.12 | - | 521 | 0.0125 | 0.005 | 0.0125 | 0.5 | - | - | - | - | - | - | - | - | - | - | 0.00695 | 0.0441 | 0.00049 | 0.03 | 0.001
REDTOP | 2016-11-01 | 7.9 | 1080 | 682 | 8.26 | 3 | 959 | 0.25 | 0.005 | 3.06 | 0.005 | 512 | 0.0125 | 0.005 | 0.0125 | 0.5 | 0.0062 | 0.0082 | 5e-06 | 0.0005 | 5e-05 | 5e-06 | 0.00615 | 0.0107 | 1e-05 | 0.003 | 0.00741 | 0.0407 | 0.00034 | 0.03 | 0.001
REDTOP | 2016-12-06 | -0.3 | 1180 | 685 | 8.25 | - | 960 | 0.21 | 0.005 | 3.14 | - | 501 | 0.0124 | 0.005 | 0.0124 | 0.5 | - | - | - | - | - | - | - | - | - | - | 0.00707 | 0.0373 | 0.00031 | 0.03 | 0.001
| Minimum | -0.3 | 1080 | 626 | 8.09 | 3 | 890 | 0.2 | 0.005 | 3.01 | 0.005 | 460 | 0.0124 | 0.005 | 0.0124 | 0.5 | 0.0055 | 0.00788 | 5e-06 | 0.0005 | 5e-05 | 5e-06 | 0.00584 | 0.0106 | 1e-05 | 0.003 | 0.00695 | 0.0373 | 0.00031 | 0.03 | 0.001
| Maximum | 10.2 | 1250 | 685 | 8.26 | 3 | 1030 | 7.89 | 0.005 | 3.79 | 0.005 | 521 | 0.02 | 0.005 | 0.02 | 0.5 | 0.0084 | 0.0082 | 5e-06 | 0.001 | 5e-05 | 5e-06 | 0.00615 | 0.0114 | 1e-05 | 0.003 | 0.0078 | 0.052 | 0.00049 | 0.03 | 0.001
| Average | 7.125 | 1170 | 665.5833 | 8.1867 | 3 | 949.6667 | 0.9025 | 0.005 | 3.3025 | 0.005 | 489.6667 | 0.016108 | 0.005 | 0.016108 | 0.5 | 0.0067 | 0.00797 | 5e-06 | 0.00063 | 5e-05 | 5e-06 | 0.005995 | 0.010925 | 1e-05 | 0.003 | 0.0075017 | 0.0448 | 0.0003775 | 0.03 | 0.001
| Std Dev | 3.0205 | 38.5141 | 16.6856 | 0.044597 | 0 | 43.1708 | 2.1077 | 8.6736e-19 | 0.25833 | 0 | 19.9764 | 0.0028675 | 8.6736e-19 | 0.0028675 | 0 | 0.00107 | 0.00013304 | 0 | 0.00021378 | 0 | 0 | 0.00012855 | 0.00031125 | 0 | 0 | 0.00025553 | 0.0044759 | 4.6391e-05 | 1.0408e-17 | 2.1684e-19
Notes: Statistical calculations based on shown data only. Full data set may yield different results. Where value is <MDL, half the value is shown and used in calculations.
Bold and italic indicates result less than detection limit.
“-“ indicate not analyzed.
2. CN SAD values are calculated by the difference between T-CN and WAD concentrations. Where one or both values are less than the MDL, the bolded value is considered to be zero.
Note on H2: DL = 20mg/L
Note on K2: DL = 0.025mg/L
Note on M2: DL = 1.5mg/L
Note on H3: DL = 20mg/L
Note on K3: DL = 0.025mg/L
Note on L3: DLDS - Detection Limit Raised: Dilution required due to high Dissolved Solids / Electrical Conductivity. DL = 0.0050mg/L
Note on M3: DL = 1.5mg/L
Note on H4: DL = 20mg/L
Note on K4: DL = 0.025mg/L
Note on M4: DL = 1.5mg/L
Note on H5: DL = 20mg/L
Note on K5: DL = 0.025mg/L
Note on M5: DL = 1.5mg/L
Note on H7: DL = 20mg/L
Note on K7: DL = 0.025mg/L
Note on L7: DLDS - Detection Limit Raised: Dilution required due to high Dissolved Solids / Electrical Conductivity. DL = 0.0050mg/L
Note on M7: DL = 1.5mg/L
Note on U7: DLB - Detection Limit Raised. Analyte detected at comparable level in Method Blank. DL = 0.0010mg/L
Note on H8: DL = 20mg/L
Note on K8: DL = 0.025mg/L
Note on M8: DL = 1.5mg/L
Note on H9: DL = 20mg/L
Note on K9: DL = 0.025mg/L
Note on M9: DL = 1.5mg/L
Note on H10: DL = 20mg/L
Note on K10: DL = 0.025mg/L
Note on L10: DLDS - Detection Limit Raised: Dilution required due to high Dissolved Solids / Electrical Conductivity. DL = 0.0050mg/L
Note on M10: DL = 1.5mg/L
Note on H11: DL = 20mg/L
Note on K11: DL = 0.025mg/L
Note on M11: DL = 1.5mg/L
Note on H12: DL = 20mg/L
Note on K12: DL = 0.025mg/L
Note on M12: DL = 1.5mg/L
Note on H13: DL = 20mg/L
Note on K13: DL = 0.025mg/L
Note on L13: DLDS - Detection Limit Raised: Dilution required due to high Dissolved Solids / Electrical Conductivity. DL = 0.0050mg/L
Note on M13: DL = 1.5mg/L
Note on H14: DL = 20mg/L
Note on K14: DL = 0.025mg/L
Note on M14: DL = 1.5mg/L

## RT E
ac | Date | Flow (m3/day) | Temperature (◦C) | Conductivity (umhos/cm) | Hardness | pH | TDS (mg/L) | Turbidity (NTU) | NH3 (mg/L) | Nitrate-N (mg/L) | D-SO4 (mg/L) | CN (SAD) (mg/L)2 | CN (WAD) (mg/L) | T-CN (mg/L) | SCN (mg/L) | D-As (mg/L) | D-Co (mg/L) | D-Cu (mg/L) | D-Zn (mg/L)
| February | Dry
| May | Dry
| August | Dry
| November | Dry
Notes: RT-EAST flows irregularly throughout the year and requires a wier to measure flow.

## RT W
ac | Date | Flow (m3/day) | Temperature (◦C) | Conductivity (umhos/cm) | Hardness | pH | TSS (mg/L) | TDS (mg/L) | Turbidity (NTU) | NH3 (mg/L) | Nitrate-N (mg/L) | Nitrite-N (mg/L) | D-SO4 (mg/L) | CN (SAD) (mg/L)2 | CN (WAD) (mg/L) | T-CN (mg/L) | SCN (mg/L) | T-Al (mg/L) | T-As (mg/L) | T-Cd (mg/L) | T-Cu (mg/L) | T-Pb (mg/L) | T-Hg (mg/L) | T-Mo (mg/L) | T-Se (mg/L) | T-Ag (mg/L) | T-Zn (mg/L) | D-As (mg/L) | D-Co (mg/L) | D-Cu (mg/L) | D-Fe (mg/L) | D-Zn (mg/L)
RT-WEST | 2016-02-02 | 5.76 | 1.2 | 3390 | 1760 | 8.05 | 11.7 | 3000 | 15.9 | 7.1 | 0.1 | 0.035 | 1630 | 0.459 | 0.105 | 0.564 | 79.1 | 0.063 | 0.158 | 2.5e-05 | 0.0025 | 0.00025 | 5e-06 | 0.0136 | 0.00037 | 5e-05 | 0.015 | 0.0261 | 1.35 | 0.001 | 0.03 | 0.005
| 2016-05-03 | 6 | 7.2 | - | - | - | - | - | - | - | - | - | - | - | - | - | - | - | - | - | - | - | - | - | - | - | - | - | - | - | - | -
RT-WEST | 2016-05-04 | - | - | 3520 | 1890 | 7.86 | 134 | 3170 | 95.8 | 6.91 | 0.26 | 0.134 | 1920 | 0.5 | 0.103 | 0.603 | 59.2 | 0.068 | 0.293 | 2.5e-05 | 0.0025 | 0.00025 | 5e-06 | 0.0151 | 0.00047 | 5e-05 | 0.015 | 0.0256 | 1.42 | 0.001 | 0.034 | 0.005
RT-WEST | 2016-08-02 | 5.45 | 9.1 | 3300 | 1590 | 7.84 | 16.2 | 2860 | 23.2 | 6.24 | 0.1 | 0.043 | 1750 | 0.4259 | 0.0651 | 0.491 | 67.6 | 0.0081 | 0.136 | 1e-05 | 0.001 | 0.0001 | 2.5e-05 | 0.0124 | 0.00032 | 2e-05 | 0.006 | 0.0387 | 1.22 | 0.0004 | 0.03 | 0.002
RT-WEST | 2016-11-01 | 4.32 | 5.5 | 2680 | 1530 | 7.84 | 67.6 | 2620 | 72.2 | 5.91 | 0.1 | 0.075 | 1530 | 0.3359 | 0.0281 | 0.364 | 56 | 0.0818 | 0.42 | 1e-05 | 0.001 | 0.0001 | 2.5e-05 | 0.0119 | 0.00036 | 2e-05 | 0.006 | 0.0178 | 1.1 | 0.0004 | 0.03 | 0.002
| Minimum | 4.32 | 1.2 | 2680 | 1530 | 7.84 | 11.7 | 2620 | 15.9 | 5.91 | 0.1 | 0.035 | 1530 | 0.3359 | 0.0281 | 0.364 | 56 | 0.0081 | 0.136 | 1e-05 | 0.001 | 0.0001 | 5e-06 | 0.0119 | 0.00032 | 2e-05 | 0.006 | 0.0178 | 1.1 | 0.0004 | 0.03 | 0.002
| Maximum | 6 | 9.1 | 3520 | 1890 | 8.05 | 134 | 3170 | 95.8 | 7.1 | 0.26 | 0.134 | 1920 | 0.5 | 0.105 | 0.603 | 79.1 | 0.0818 | 0.42 | 2.5e-05 | 0.0025 | 0.00025 | 2.5e-05 | 0.0151 | 0.00047 | 5e-05 | 0.015 | 0.0387 | 1.42 | 0.001 | 0.034 | 0.005
| Average | 5.3825 | 5.75 | 3222.5 | 1692.5 | 7.8975 | 57.375 | 2912.5 | 51.775 | 6.54 | 0.14 | 0.07175 | 1707.5 | 0.4302 | 0.0753 | 0.5055 | 65.475 | 0.055225 | 0.25175 | 1.75e-05 | 0.00175 | 0.000175 | 1.5e-05 | 0.01325 | 0.00038 | 3.5e-05 | 0.0105 | 0.02705 | 1.2725 | 0.0007 | 0.031 | 0.0035
| Std Dev | 0.64368 | 2.9193 | 322.8293 | 141.8406 | 0.088424 | 49.3901 | 201.4169 | 33.3876 | 0.4841 | 0.069282 | 0.038932 | 145.3229 | 0.060441 | 0.031549 | 0.091051 | 8.9346 | 0.028065 | 0.11423 | 7.5e-06 | 0.00075 | 7.5e-05 | 1e-05 | 0.0012339 | 5.5227e-05 | 1.5e-05 | 0.0045 | 0.0074882 | 0.12275 | 0.0003 | 0.0017321 | 0.0015
Notes: Statistical calculations based on shown data only. Full data set may yield different results. Where value is <MDL, half the value is shown and used in calculations.
Bold and italic indicates result less than detection limit.
“-“ indicate not analyzed.
2. CN SAD values are calculated by the difference between T-CN and WAD concentrations. Where one or both values are less than the MDL, the bolded value is considered to be zero.
Note on I2: DL = 20mg/L
Note on K2: DL = 0.13mg/L
Note on L2: DLDS - Detection Limit Raised: Dilution required due to high Dissolved Solids / Electrical Conductivity. DL = 0.10mg/L
Note on M2: DL = 0.020mg/L
Note on N2: DL = 6.0mg/L
Note on R2: DL = 5.0mg/L
Note on S2: DL = 0.015mg/L
Note on T2: DL = 0.00050mg/L
Note on U2: DLA - Detection Limit adjusted for required dilution DL = 0.000025mg/L
Note on V2: DLA - Detection Limit adjusted for required dilution DL = 0.0025mg/L
Note on W2: DLA - Detection Limit adjusted for required dilution DL = 0.00025mg/L
Note on Y2: DL = 0.00025mg/L
Note on Z2: DL = 0.00025mg/L
Note on AA2: DLA - Detection Limit adjusted for required dilution DL = 0.000050mg/L
Note on AB2: DLA - Detection Limit adjusted for required dilution DL = 0.015mg/L
Note on AC2: DL = 0.00050mg/L
Note on AD2: DL = 0.00050mg/L
Note on AE2: DLA - Detection Limit adjusted for required dilution DL = 0.0010mg/L
Note on AG2: DLA - Detection Limit adjusted for required dilution DL = 0.0050mg/L
Note on I4: DL = 20mg/L
Note on K4: DL = 0.13mg/L
Note on L4: DL = 0.10mg/L
Note on M4: DL = 0.020mg/L
Note on N4: DL = 6.0mg/L
Note on R4: DL = 5.0mg/L
Note on S4: DL = 0.015mg/L
Note on T4: DL = 0.00050mg/L
Note on U4: DLA - Detection Limit adjusted for required dilution DL = 0.000025mg/L
Note on V4: DLA - Detection Limit adjusted for required dilution DL = 0.0025mg/L
Note on W4: DLA - Detection Limit adjusted for required dilution DL = 0.00025mg/L
Note on Y4: DL = 0.00025mg/L
Note on Z4: DL = 0.00025mg/L
Note on AA4: DLA - Detection Limit adjusted for required dilution DL = 0.000050mg/L
Note on AB4: DLA - Detection Limit adjusted for required dilution DL = 0.015mg/L
Note on AC4: DL = 0.00050mg/L
Note on AD4: DL = 0.00050mg/L
Note on AE4: DLA - Detection Limit adjusted for required dilution DL = 0.0010mg/L
Note on AG4: DLA - Detection Limit adjusted for required dilution DL = 0.0050mg/L
Note on I5: DL = 20mg/L
Note on K5: DL = 0.13mg/L
Note on L5: DLDS - Detection Limit Raised: Dilution required due to high Dissolved Solids / Electrical Conductivity. DL = 0.10mg/L
Note on M5: DL = 0.020mg/L
Note on N5: DL = 6.0mg/L
Note on R5: DL = 2.5mg/L
Note on S5: DL = 0.0060mg/L
Note on T5: DL = 0.00020mg/L
Note on U5: DLA - Detection Limit adjusted for required dilution DL = 0.000010mg/L
Note on V5: DLA - Detection Limit adjusted for required dilution DL = 0.0010mg/L
Note on W5: DLA - Detection Limit adjusted for required dilution DL = 0.00010mg/L
Note on X5: DLM - Detection Limit Adjusted due to sample matrix effects (e.g. chemical interference, colour, turbidity). DL = 0.000025mg/L
Note on Y5: DL = 0.00010mg/L
Note on Z5: DL = 0.00010mg/L
Note on AA5: DLA - Detection Limit adjusted for required dilution DL = 0.000020mg/L
Note on AB5: DLA - Detection Limit adjusted for required dilution DL = 0.0060mg/L
Note on AC5: DL = 0.00020mg/L
Note on AD5: DL = 0.00020mg/L
Note on AE5: DLA - Detection Limit adjusted for required dilution DL = 0.00040mg/L
Note on AG5: DLA - Detection Limit adjusted for required dilution DL = 0.0020mg/L
Note on I6: DL = 20mg/L
Note on K6: DL = 0.13mg/L
Note on L6: DLDS - Detection Limit Raised: Dilution required due to high Dissolved Solids / Electrical Conductivity. DL = 0.10mg/L
Note on M6: DL = 0.020mg/L
Note on N6: DL = 6.0mg/L
Note on R6: DL = 2.5mg/L
Note on S6: DL = 0.0060mg/L
Note on T6: DL = 0.00020mg/L
Note on U6: DL = 0.000010mg/L
Note on V6: DLA - Detection Limit adjusted for required dilution DL = 0.0010mg/L
Note on W6: DLA - Detection Limit adjusted for required dilution DL = 0.00010mg/L
Note on X6: DLM - Detection Limit Adjusted due to sample matrix effects (e.g. chemical interference, colour, turbidity). DL = 0.000025mg/L
Note on Y6: DL = 0.00010mg/L
Note on Z6: DL = 0.00010mg/L
Note on AA6: DLA - Detection Limit adjusted for required dilution DL = 0.000020mg/L
Note on AB6: DLA - Detection Limit adjusted for required dilution DL = 0.0060mg/L
Note on AC6: DL = 0.00020mg/L
Note on AD6: DL = 0.00020mg/L
Note on AE6: DLA - Detection Limit adjusted for required dilution DL = 0.00040mg/L
Note on AG6: DLA - Detection Limit adjusted for required dilution DL = 0.0020mg/L

## SUN
ac | Date | Temperature (◦C) | Conductivity (umhos/cm) | Hardness | pH | TSS (mg/L) | TDS (mg/L) | Turbidity (NTU) | NH3 (mg/L) | Nitrate-N (mg/L) | D-SO4 (mg/L) | CN (SAD) (mg/L)2 | CN (WAD) (mg/L) | T-CN (mg/L) | SCN (mg/L) | D-As (mg/L) | D-Co (mg/L) | D-Cu (mg/L) | D-Zn (mg/L)
SUNSET | 2016-01-05 | -0.5 | 195 | 93.9 | 8.03 | - | 109 | 0.2 | 0.005 | 0.178 | 28.9 | 0 | 0.005 | 0.005 | 0.5 | 0.0266 | 0.0001 | 0.00044 | 0.001
SUNSET | 2016-02-02 | -0.5 | 204 | - | 8.07 | 3 | 133 | 0.15 | 0.005 | 0.176 | 29.4 | 0 | 0.005 | 0.005 | 0.5 | 0.025 | 0.0001 | 0.00042 | 0.001
SUNSET | 2016-03-01 | 0.6 | 208 | 102 | 8.09 | - | 134 | 0.17 | 0.005 | 0.17 | 30.6 | 0 | 0.005 | 0.005 | 0.5 | 0.0263 | 0.0001 | 0.00047 | 0.001
SUNSET | 2016-04-05 | 1 | 190 | 86 | 8.03 | - | 135 | 1.09 | 0.005 | 0.19 | 30.7 | 0 | 0.005 | 0.005 | 0.5 | 0.053 | 0.0001 | 0.00134 | 0.001
| 2016-05-03 | 5.9 | - | - | - | - | - | - | - | - | - | - | - | - | - | - | - | - | -
SUNSET | 2016-05-04 | - | 270 | 131 | 7.9 | 3 | 207 | 0.76 | 0.005 | 0.683 | 79 | 0 | 0.005 | 0.005 | 0.5 | 0.0322 | 0.00017 | 0.00099 | 0.001
SUNSET | 2016-06-07 | 11 | 131 | 60.2 | 7.85 | - | 97 | 0.3 | 0.005 | 0.159 | 19.3 | 0 | 0.005 | 0.005 | 0.5 | 0.0316 | 0.0001 | 0.00096 | 0.0022
SUNSET | 2016-07-05 | 9 | 128 | - | 7.93 | - | 101 | 0.43 | 0.005 | 0.119 | 15.8 | 0 | 0.005 | 0.005 | 0.5 | 0.0297 | 0.0001 | 0.00085 | 0.001
SUNSET | 2016-08-02 | 9.8 | 159 | 65.8 | 8.03 | 3 | 116 | 0.58 | 0.005 | 0.0978 | 18.6 | 0 | 0.005 | 0.005 | 0.5 | 0.0303 | 0.0001 | 0.00067 | 0.001
SUNSET | 2016-09-06 | 8.5 | 192 | 91.9 | 8.03 | - | 146 | 0.33 | 0.005 | 0.109 | 29.5 | 0 | 0.005 | 0.005 | 0.5 | 0.0326 | 0.0001 | 0.00064 | 0.001
SUNSET | 2016-10-12 | 2.6 | 206 | 101 | 8.03 | - | 148 | 0.27 | 0.005 | 0.138 | 34.4 | 0 | 0.005 | 0.005 | 0.5 | 0.0261 | 0.0001 | 0.00058 | 0.0014
SUNSET | 2016-11-01 | 2.4 | 168 | 89.6 | 7.96 | 3 | 126 | 0.37 | 0.005 | 0.16 | 27.9 | 0 | 0.005 | 0.005 | 0.5 | 0.0318 | 0.001 | 0.00058 | 0.001
SUNSET | 2016-12-06 | -0.6 | 177 | 86.4 | 8.04 | - | 107 | - | 0.005 | 0.208 | 26.6 | 0 | 0.005 | 0.005 | 0.5 | 0.0309 | 0.0001 | 0.00055 | 0.001
| Minimum | -0.6 | 128 | 60.2 | 7.85 | 3 | 97 | 0.15 | 0.005 | 0.0978 | 15.8 | 0 | 0.005 | 0.005 | 0.5 | 0.025 | 0.0001 | 0.00042 | 0.001
| Maximum | 11 | 270 | 131 | 8.09 | 3 | 207 | 1.09 | 0.005 | 0.683 | 79 | 0 | 0.005 | 0.005 | 0.5 | 0.053 | 0.001 | 0.00134 | 0.0022
| Average | 4.1 | 185.6667 | 90.78 | 7.9992 | 3 | 129.9167 | 0.42273 | 0.005 | 0.19898 | 30.8917 | 0 | 0.005 | 0.005 | 0.5 | 0.031342 | 0.00018083 | 0.0007075 | 0.0011333
| Std Dev | 4.2634 | 36.4219 | 18.6052 | 0.069577 | 0 | 28.3885 | 0.27327 | 8.6736e-19 | 0.14939 | 15.48 | 0 | 8.6736e-19 | 8.6736e-19 | 0 | 0.0070193 | 0.00024774 | 0.00026423 | 0.00033993
Notes: Statistical calculations based on shown data only. Full data set may yield different results. Where value is <MDL, half the value is shown and used in calculations.
Bold and italic indicates result less than detection limit.
“-“ indicate not analyzed.
². CN SAD values are calculated by the difference between T-CN and WAD concentrations. Where one or both values are less than the MDL, the bolded value is considered to be zero.
Note on K2: HTD - Hold time exceeded for re-analysis or dilution, but initial testing was conducted within hold time.
Note on H3: DL = 20mg/L
Note on H5: DL = 13mg/L
Note on H7: DL = 20mg/L
Note on H8: DL = 13mg/L
Note on H9: DL = 13mg/L
Note on K9: HTD - Hold time exceeded for re-analysis or dilution, but initial testing was conducted within hold time.
Note on H10: DL = 13mg/L
Note on H11: DL = 20mg/L
Note on H13: DL = 13mg/L

## Up SS
ac | Date | Temperature (◦C) | Conductivity (umhos/cm) | Hardness | pH | TDS (mg/L) | Turbidity (NTU) | NH3 (mg/L) | Nitrate-N (mg/L) | D-SO4 (mg/L) | CN (SAD) (mg/L)2 | CN (WAD) (mg/L) | T-CN (mg/L) | SCN (mg/L) | D-As (mg/L) | D-Co (mg/L) | D-Cu (mg/L) | D-Zn (mg/L)
UPPER-SS | 2016-08-02 | 12.5 | 113 | 43.9 | 7.79 | 98 | 0.37 | 0.005 | 0.11 | 14.9 | 0 | 0.005 | 0.005 | 0.5 | 0.032 | 0.0001 | 0.00091 | 0.001
Notes: Bold and italic indicates result less than detection limit.
2. CN SAD values are calculated by the difference between T-CN and WAD concentrations. Where one or both values are less than the MDL, the bolded value is considered to be zero.
Note on G2: DL = 13mg/L

## W1
ac | Date | Flow (m3/day) | Conductivity (umhos/cm) | Hardness | pH | NH3 (mg/L) | Nitrate-N (mg/L) | D-SO4 (mg/L) | CN (SAD) (mg/L)2 | CN (WAD) (mg/L) | T-CN (mg/L) | SCN (mg/L) | D-As (mg/L) | D-Co (mg/L) | D-Cu (mg/L) | D-Fe (mg/L) | D-Ni (mg/L) | D-Zn (mg/L)
W1 | 2016-01-05 | 111.0784 | 5530 | 1410 | 7.72 | 31.7 | 0.25 | 2160 | 0.704 | 0.356 | 1.06 | 861 | 0.478 | 1.7 | 0.001 | 0.208 | 0.0167 | 0.0138
W1 | 2016-02-02 | 110.223 | 5070 | - | 7.78 | 36.6 | 0.45 | 1940 | 0.65 | 0.05 | 0.65 | 748 | 0.452 | 1.23 | 0.001 | 0.083 | 0.0126 | 0.0115
W1 | 2016-03-01 | 165.0752 | 4570 | 1180 | 7.8 | 24.9 | 0.58 | 1770 | 0.848 | 0.05 | 0.848 | 642 | 0.35 | 1.25 | 0.0026 | 0.084 | 0.0127 | 0.005
W1 | 2016-04-05 | 158.7088 | 3690 | 929 | 7.79 | 23.2 | 0.93 | 1340 | 0.66 | 0.1 | 0.76 | 523 | 0.283 | 0.859 | 0.00102 | 0.056 | 0.0101 | 0.0166
W1 | 2016-05-04 | 139.6741 | 4620 | 1300 | 7.66 | 27.6 | 0.39 | 1820 | 0.766 | 0.111 | 0.877 | 696 | 0.384 | 1.23 | 0.001 | 0.079 | 0.013 | 0.0079
W1 | 2016-06-07 | 123.7846 | 4370 | 1140 | 7.42 | 26.5 | 0.33 | 1780 | 0.613 | 0.181 | 0.794 | 673 | 0.346 | 1.15 | 0.0004 | 0.105 | 0.0118 | 0.0173
W1 | 2016-07-05 | 124.905 | 1700 | - | 7.77 | 6.94 | 0.712 | 612 | 0.192 | 0.05 | 0.192 | 56 | 0.0939 | 0.143 | 0.00052 | 0.03 | 0.00332 | 0.0044
W1 | 2016-08-02 | 120.1737 | 4680 | 1160 | 7.51 | 27.2 | 0.27 | 1770 | 0.617 | 0.116 | 0.733 | 719 | 0.211 | 1.21 | 0.00055 | 0.118 | 0.0127 | 0.0111
W1 | 2016-09-06 | 115.9951 | 5170 | 1330 | 7.63 | 31.3 | 0.25 | 1990 | 0.719 | 0.15 | 0.869 | 793 | 0.48 | 1.59 | 0.001 | 0.195 | 0.0143 | 0.005
W1 | 2016-10-12 | 115.5825 | 5460 | 1420 | 7.47 | 33.7 | 0.25 | 2270 | 0.632 | 0.236 | 0.868 | 874 | 0.307 | 1.58 | 0.001 | 0.19 | 0.0162 | 0.0068
W1 | 2016-11-01 | 112.3199 | 3510 | 1160 | 7.78 | 21.9 | 0.27 | 1630 | 0.512 | 0.05 | 0.512 | 604 | 0.199 | 1.04 | 0.0006 | 0.05 | 0.0115 | 0.0099
W1 | 2016-12-06 | 113.3608 | 5170 | 1340 | 7.86 | 37 | 0.19 | 2160 | 0.58 | 0.05 | 0.58 | 887 | 0.534 | 1.37 | 0.001 | 0.176 | 0.0127 | 0.0067
| Minimum | 110.223 | 1700 | 929 | 7.42 | 6.94 | 0.19 | 612 | 0.192 | 0.05 | 0.192 | 56 | 0.0939 | 0.143 | 0.0004 | 0.03 | 0.00332 | 0.0044
| Maximum | 165.0752 | 5530 | 1420 | 7.86 | 37 | 0.93 | 2270 | 0.848 | 0.356 | 1.06 | 887 | 0.534 | 1.7 | 0.0026 | 0.208 | 0.0167 | 0.0173
| Average | 125.9068 | 4461.6667 | 1236.9 | 7.6825 | 27.3783 | 0.406 | 1770.1667 | 0.62442 | 0.125 | 0.72858 | 673 | 0.34316 | 1.196 | 0.00097417 | 0.1145 | 0.012302 | 0.0096667
| Std Dev | 17.9136 | 1030.0634 | 143.5357 | 0.13905 | 7.7665 | 0.21662 | 426.1811 | 0.15521 | 0.090586 | 0.2148 | 214.694 | 0.12656 | 0.39171 | 0.00054047 | 0.059661 | 0.0032404 | 0.0042849
Notes: Statistical calculations based on shown data only. Full data set may yield different results. Where value is <MDL, half the value is shown and used in calculations.
Bold and italic indicates result less than detection limit.
“-“ indicate not analyzed.
2. CN SAD values are calculated by the difference between T-CN and WAD concentrations. Where one or both values are less than the MDL, the bolded value is considered to be zero.
Note on E2: DL = 0.86mg/L
Note on G2: DL = 0.50mg/L
Note on H2: HTD - Hold time exceeded for re-analysis or dilution, but initial testing was conducted within hold time. DL = 0.25mg/L
Note on I2: DL = 15mg/L
Note on K2: DL = 0.050mg/L
Note on L2: DL = 0.050mg/L
Note on M2: DL = 50mg/L
Note on N2: DL = 0.00050mg/L
Note on O2: DL = 0.00050mg/L
Note on P2: DLA - Detection Limit adjusted for required dilution DL = 0.0010mg/L
Note on Q2: DL = 0.060mg/L
Note on R2: DL = 0.0025mg/L
Note on S2: DL = 0.0050mg/L
Note on G3: DL = 0.50mg/L
Note on H3: DL = 0.25mg/L
Note on I3: DL = 15mg/L
Note on J3: DL = 0.050mg/L
Note on K3: DLM - Detection Limit Adjusted due to sample matrix effects. DL = 0.050mg/L
Note on L3: DL = 0.050mg/L
Note on M3: DL = 50mg/L
Note on N3: DL = 0.00050mg/L
Note on O3: DL = 0.00050mg/L
Note on P3: DLA - Detection Limit adjusted for required dilution DL = 0.0010mg/L
Note on Q3: DL = 0.060mg/L
Note on R3: DL = 0.0025mg/L
Note on S3: DL = 0.0050mg/L
Note on G4: DL = 0.50mg/L
Note on H4: DL = 0.10mg/L
Note on I4: DL = 6.0mg/L
Note on J4: DL = 0.050mg/L
Note on K4: DLM - Detection Limit Adjusted due to sample matrix effects. DL = 0.050mg/L
Note on L4: DL = 0.050mg/L
Note on M4: DL = 25mg/L
Note on N4: DL = 0.00050mg/L
Note on O4: DL = 0.00050mg/L
Note on P4: DL = 0.0010mg/L
Note on R4: DL = 0.0025mg/L
Note on S4: DLA - Detection Limit adjusted for required dilution DL = 0.0050mg/L
Note on G5: DL = 0.50mg/L
Note on H5: DL = 0.10mg/L
Note on I5: DL = 6.0mg/L
Note on K5: DL = 0.050mg/L
Note on L5: DL = 0.050mg/L
Note on M5: DL = 25mg/L
Note on N5: DL = 0.00020mg/L
Note on O5: DL = 0.00020mg/L
Note on P5: DL = 0.00040mg/L
Note on R5: DL = 0.0010mg/L
Note on S5: DL = 0.0020mg/L
Note on E6: DL = 0.86mg/L
Note on G6: DL = 0.50mg/L
Note on H6: DL = 0.10mg/L
Note on I6: DL = 6.0mg/L
Note on K6: DL = 0.050mg/L
Note on L6: DL = 0.050mg/L
Note on M6: DL = 25mg/L
Note on N6: DL = 0.00050mg/L
Note on O6: DL = 0.00050mg/L
Note on P6: DLA - Detection Limit adjusted for required dilution DL = 0.0010mg/L
Note on Q6: DL = 0.060mg/L
Note on R6: DL = 0.0025mg/L
Note on S6: DL = 0.0050mg/L
Note on G7: DL = 1.3mg/L
Note on H7: DL = 0.10mg/L
Note on I7: DL = 6.0mg/L
Note on K7: DL = 0.050mg/L
Note on L7: DL = 0.050mg/L
Note on M7: DL = 25mg/L
Note on N7: DL = 0.00020mg/L
Note on O7: DL = 0.00020mg/L
Note on P7: DLA - Detection Limit adjusted for required dilution DL = 0.00040mg/L
Note on R7: DL = 0.0010mg/L
Note on S7: DL = 0.0020mg/L
Note on G8: DL = 0.50mg/L
Note on H8: DL = 0.050mg/L
Note on I8: DL = 3.0mg/L
Note on J8: DL = 0.050mg/L
Note on K8: DLM - Detection Limit Adjusted due to sample matrix effects (e.g. chemical interference, colour, turbidity). DL = 0.050mg/L
Note on L8: DL = 0.050mg/L
Note on M8: DL = 25mg/L
Note on G9: DL = 0.50mg/L
Note on H9: DL = 0.10mg/L
Note on I9: DL = 6.0mg/L
Note on K9: DL = 0.050mg/L
Note on L9: DL = 0.050mg/L
Note on M9: DL = 20mg/L
Note on N9: DL = 0.00020mg/L
Note on O9: DL = 0.00020mg/L
Note on P9: DL = 0.00040mg/L
Note on R9: DL = 0.0010mg/L
Note on S9: DL = 0.0020mg/L
Note on E10: DL = 0.86mg/L
Note on G10: DL = 0.50mg/L
Note on H10: DLDS - Detection Limit Raised: Dilution required due to high Dissolved Solids / Electrical Conductivity. DL = 0.25mg/L
Note on I10: DL = 15mg/L
Note on K10: DL = 0.050mg/L
Note on L10: DL = 0.050mg/L
Note on M10: DL = 20mg/L
Note on N10: DL = 0.00050mg/L
Note on O10: DL = 0.00050mg/L
Note on P10: DLA - Detection Limit adjusted for required dilution DL = 0.0010mg/L
Note on Q10: DL = 0.060mg/L
Note on R10: DL = 0.0025mg/L
Note on S10: DLA - Detection Limit adjusted for required dilution DL = 0.0050mg/L
Note on E11: DL = 0.86mg/L
Note on G11: DL = 0.50mg/L
Note on H11: DLDS - Detection Limit Raised: Dilution required due to high Dissolved Solids / Electrical Conductivity. DL = 0.25mg/L
Note on I11: DL = 15mg/L
Note on K11: DL = 0.050mg/L
Note on L11: DL = 0.050mg/L
Note on M11: DL = 25mg/L
Note on N11: DL = 0.00050mg/L
Note on O11: DL = 0.00050mg/L
Note on P11: DLA - Detection Limit adjusted for required dilution DL = 0.0010mg/L
Note on Q11: DL = 0.060mg/L
Note on R11: DL = 0.0025mg/L
Note on S11: DL = 0.0050mg/L
Note on G12: DL = 0.50mg/L
Note on H12: DL = 0.10mg/L
Note on I12: DL = 6.0mg/L
Note on J12: DL = 0.050mg/L
Note on K12: DLM - Detection Limit Adjusted due to sample matrix effects (e.g. chemical interference, colour, turbidity). DL = 0.050mg/L
Note on L12: DL = 0.050mg/L
Note on M12: DL = 20mg/L
Note on N12: DL = 0.00020mg/L
Note on O12: DL = 0.00020mg/L
Note on P12: DL = 0.00040mg/L
Note on R12: DL = 0.0010mg/L
Note on S12: DL = 0.0020mg/L
Note on E13: DL = 0.86mg/L
Note on G13: DL = 0.50mg/L
Note on H13: DL = 0.10mg/L
Note on I13: DL = 6.0mg/L
Note on J13: DL = 0.050mg/L
Note on K13: DLM - Detection Limit Adjusted due to sample matrix effects (e.g. chemical interference, colour, turbidity). DL = 0.050mg/L
Note on L13: DL = 0.050mg/L
Note on M13: DL = 20mg/L
Note on N13: DL = 0.00050mg/L
Note on O13: DL = 0.00050mg/L
Note on P13: DLA - Detection Limit adjusted for required dilution DL = 0.0010mg/L
Note on Q13: DL = 0.060mg/L
Note on R13: DL = 0.0025mg/L
Note on S13: DL = 0.0050mg/L

## W1000
ac | Date | Phreatic (ft)
| 2016-01-05 | 4533.85
| 2016-02-02 | 4533.29
| 2016-03-02 | 4533.52
| 2016-04-05 | 4535.39
| 2016-05-04 | 4536.8
| 2016-06-07 | 4536.34
| 2016-07-05 | 4536.7
| 2016-08-02 | 4536.2
| 2016-09-06 | 4535.4
| 2016-10-12 | 4534.7989
| 2016-11-01 | 4534.7005
| 2016-12-06 | 4534.8974
| Minimum | 4533.29
| Maximum | 4536.8
| Average | 4535.1572
| Std Dev | 1.1532
Notes: Statistical calculations based on shown data only. Full data set may yield different results. Where value is <MDL, half the value is shown and used in calculations.

## W11
ac | Date | Flow (m3/day) | Conductivity (umhos/cm) | Hardness | pH | NH3 (mg/L) | Nitrate-N (mg/L) | D-SO4 (mg/L) | CN (SAD) (mg/L)2 | CN (WAD) (mg/L) | T-CN (mg/L) | SCN (mg/L) | D-Co (mg/L) | D-Cu (mg/L) | D-Fe (mg/L)
W11_WELL | 2016-01-05 | - | 5630 | 1880 | 7.25 | 57.9 | 0.25 | 2670 | 0.538 | 0.194 | 0.732 | 684 | 1.49 | 0.001 | 0.478
W11_WELL | 2016-02-02 | - | 5800 | - | 7.55 | 48.8 | 0.25 | 2380 | 1.04 | 0.19 | 1.23 | 643 | 1.36 | 0.001 | 0.091
W11_WELL | 2016-03-01 | - | 6000 | 1930 | 7.27 | 32.3 | 0.25 | 2470 | 1.072 | 0.138 | 1.21 | 847 | 1.48 | 0.001 | 0.594
W11_WELL | 2016-04-05 | - | 6420 | 1670 | 7.57 | 45.7 | 0.25 | 2640 | 0.74 | 0.229 | 0.969 | 892 | 1.44 | 0.0019 | 0.06
W11_WELL | 2016-05-04 | - | 5910 | 1840 | 7.51 | 43.6 | 0.25 | 2570 | 0.831 | 0.05 | 0.831 | 871 | 1.41 | 0.001 | 0.093
W11_WELL | 2016-06-07 | - | 5520 | 1890 | 7.35 | 42.8 | 0.25 | 2660 | 0.309 | 0.322 | 0.631 | 832 | 1.37 | 0.001 | 0.06
W11_WELL | 2016-07-05 | - | 5730 | - | 7.56 | 39.2 | 0.25 | 2440 | 0.547 | 0.073 | 0.62 | 844 | 1.39 | 0.001 | 0.06
W11_WELL | 2016-08-02 | - | 5820 | 1800 | 7.39 | 37.9 | 0.25 | 2480 | 0.488 | 0.144 | 0.632 | 806 | 1.31 | 0.001 | 0.06
W11_WELL | 2016-09-06 | - | 5620 | 1840 | 7.42 | 39.7 | 0.25 | 2440 | 0.453 | 0.132 | 0.585 | 783 | 1.43 | 0.001 | 0.134
W11_WELL | 2016-10-12 | - | 5560 | 1980 | 7.33 | 38.5 | 0.25 | 2460 | 0.552 | 0.331 | 0.883 | 751 | 1.31 | 0.001 | 0.489
W11_WELL | 2016-11-01 | - | 4620 | 2010 | 7.58 | 36.1 | 0.25 | 2490 | 0.471 | 0.031 | 0.502 | 717 | 1.27 | 0.001 | 0.06
W11_WELL | 2016-12-06 | - | 6820 | 1650 | 7.69 | 61.3 | 0.25 | 2630 | 0.547 | 0.016 | 0.563 | 1460 | 2.35 | 0.0018 | 0.09
| Minimum | 0 | 4620 | 1650 | 7.25 | 32.3 | 0.25 | 2380 | 0.309 | 0.016 | 0.502 | 643 | 1.27 | 0.001 | 0.06
| Maximum | 0 | 6820 | 2010 | 7.69 | 61.3 | 0.25 | 2670 | 1.072 | 0.331 | 1.23 | 1460 | 2.35 | 0.0019 | 0.594
n/a | Average | #DIV/0! | 5787.5 | 1849 | 7.4558 | 43.65 | 0.25 | 2527.5 | 0.63233 | 0.15417 | 0.78233 | 844.1667 | 1.4675 | 0.0011417 | 0.18908
| Std Dev | #DIV/0! | 505.8018 | 112.4678 | 0.13401 | 8.3009 | 0 | 96.3609 | 0.22804 | 0.10019 | 0.23641 | 199.7051 | 0.27396 | 0.00031743 | 0.19416
Notes: Statistical calculations based on shown data only. Full data set may yield different results. Where value is <MDL, half the value is shown and used in calculations.
Bold and italic indicates result less than detection limit.
“-“ indicate not analyzed.
2. CN SAD values are calculated by the difference between T-CN and WAD concentrations. Where one or both values are less than the MDL, the bolded value is considered to be zero.
W3, W4, W6, W8, and W11_WELLs are not pumping wells, no flow rates measured.
Note on E2: DL = 0.86mg/L
Note on G2: DL = 1.3mg/L
Note on H2: HTD - Hold time exceeded for re-analysis or dilution, but initial testing was conducted within hold time. DL = 0.25mg/L
Note on I2: DL = 15mg/L
Note on K2: DL = 0.010mg/L
Note on L2: DL = 0.010mg/L
Note on M2: DL = 25mg/L
Note on N2: DL = 0.00050mg/L
Note on O2: DLA - Detection Limit adjusted for required dilution DL = 0.0010mg/L
Note on P2: DL = 0.060mg/L
Note on G3: DL = 1.3mg/L
Note on H3: DLDS - Detection Limit Raised: Dilution required due to high Dissolved Solids / Electrical Conductivity. DL = 0.25mg/L
Note on I3: DL = 15mg/L
Note on K3: DL = 0.10mg/L
Note on L3: DL = 0.10mg/L
Note on M3: DL = 25mg/L
Note on N3: DL = 0.00050mg/L
Note on O3: DLA - Detection Limit adjusted for required dilution DL = 0.0010mg/L
Note on P3: DL = 0.060mg/L
Note on E4: DL = 0.86mg/L
Note on G4: DL = 1.3mg/L
Note on H4: DLDS - Detection Limit Raised: Dilution required due to high Dissolved Solids / Electrical Conductivity. DL = 0.25mg/L
Note on I4: DL = 15mg/L
Note on K4: DL = 0.010mg/L
Note on L4: DL = 0.010mg/L
Note on M4: DL = 25mg/L
Note on N4: DL = 0.00050mg/L
Note on O4: DLA - Detection Limit adjusted for required dilution DL = 0.0010mg/L
Note on P4: DL = 0.060mg/L
Note on E5: DL = 0.86mg/L
Note on G5: DL = 1.3mg/L
Note on H5: DLDS - Detection Limit Raised: Dilution required due to high Dissolved Solids / Electrical Conductivity. DL = 0.25mg/L
Note on I5: DL = 15mg/L
Note on K5: DL = 0.050mg/L
Note on L5: DL = 0.050mg/L
Note on M5: DL = 25mg/L
Note on N5: DL = 0.00050mg/L
Note on O5: DL = 0.0010mg/L
Note on P5: DLA - Detection Limit adjusted for required dilution DL = 0.060mg/L
Note on E6: DL = 0.86mg/L
Note on G6: DL = 1.3mg/L
Note on H6: DLDS - Detection Limit Raised: Dilution required due to high Dissolved Solids / Electrical Conductivity. DL = 0.25mg/L
Note on I6: DL = 15mg/L
Note on J6: DL = 0.050mg/L
Note on K6: DLM - Detection Limit Adjusted due to sample matrix effects. DL = 0.050mg/L
Note on L6: DL = 0.050mg/L
Note on M6: DL = 25mg/L
Note on N6: DL = 0.00050mg/L
Note on O6: DLA - Detection Limit adjusted for required dilution DL = 0.0010mg/L
Note on P6: DL = 0.060mg/L
Note on E7: DL = 0.86mg/L
Note on G7: DL = 1.3mg/L
Note on H7: DLDS - Detection Limit Raised: Dilution required due to high Dissolved Solids / Electrical Conductivity. DL = 0.25mg/L
Note on I7: DL = 15mg/L
Note on K7: DL = 0.010mg/L
Note on L7: DL = 0.010mg/L
Note on M7: DL = 25mg/L
Note on N7: DL = 0.00050mg/L
Note on O7: DLA - Detection Limit adjusted for required dilution DL = 0.0010mg/L
Note on P7: DLHC - Detection Limit Raised: Dilution required due to high concentration of test analyte(s). DL = 0.060mg/L
Note on G8: DL = 1.3mg/L
Note on H8: HTD - Hold time exceeded for re-analysis or dilution, but initial testing was conducted within hold time. DL = 0.25mg/L
Note on I8: DL = 15mg/L
Note on K8: DL = 0.010mg/L
Note on L8: DL = 0.010mg/L
Note on M8: DL = 25mg/L
Note on N8: DL = 0.00050mg/L
Note on O8: DLA - Detection Limit adjusted for required dilution DL = 0.0010mg/L
Note on P8: DLHC - Detection Limit Raised: Dilution required due to high concentration of test analyte(s). DL = 0.060mg/L
Note on E9: DL = 0.86mg/L
Note on G9: DL = 1.3mg/L
Note on H9: DLDS - Detection Limit Raised: Dilution required due to high Dissolved Solids / Electrical Conductivity. DL = 0.25mg/L
Note on I9: DL = 15mg/L
Note on K9: DL = 0.010mg/L
Note on L9: DL = 0.010mg/L
Note on M9: DL = 20mg/L
Note on N9: DL = 0.00050mg/L
Note on O9: DLA - Detection Limit adjusted for required dilution DL = 0.0010mg/L
Note on P9: DLHC - Detection Limit Raised: Dilution required due to high concentration of test analyte(s). DL = 0.060mg/L
Note on E10: DL = 0.86mg/L
Note on G10: DL = 1.3mg/L
Note on H10: DLDS - Detection Limit Raised: Dilution required due to high Dissolved Solids / Electrical Conductivity. DL = 0.25mg/L
Note on I10: DL = 15mg/L
Note on K10: DL = 0.010mg/L
Note on L10: DL = 0.010mg/L
Note on M10: DL = 25mg/L
Note on N10: DL = 0.00050mg/L
Note on O10: DLA - Detection Limit adjusted for required dilution DL = 0.0010mg/L
Note on P10: DL = 0.060mg/L
Note on E11: DL = 0.86mg/L
Note on G11: DL = 1.3mg/L
Note on H11: DLDS - Detection Limit Raised: Dilution required due to high Dissolved Solids / Electrical Conductivity. DL = 0.25mg/L
Note on I11: DL = 15mg/L
Note on K11: DL = 0.050mg/L
Note on L11: DL = 0.050mg/L
Note on M11: DL = 25mg/L
Note on N11: DL = 0.00050mg/L
Note on O11: DLA - Detection Limit adjusted for required dilution DL = 0.0010mg/L
Note on P11: DL = 0.060mg/L
Note on E12: DL = 0.86mg/L
Note on G12: DL = 1.3mg/L
Note on H12: DLDS - Detection Limit Raised: Dilution required due to high Dissolved Solids / Electrical Conductivity. DL = 0.25mg/L
Note on I12: DL = 15mg/L
Note on K12: DL = 0.010mg/L
Note on L12: DL = 0.010mg/L
Note on M12: DL = 20mg/L
Note on N12: DL = 0.00050mg/L
Note on O12: DLA - Detection Limit adjusted for required dilution DL = 0.0010mg/L
Note on P12: DLHC - Detection Limit Raised: Dilution required due to high concentration of test analyte(s). DL = 0.060mg/L
Note on E13: DL = 1.3mg/L
Note on G13: DL = 1.3mg/L
Note on H13: DLDS - Detection Limit Raised: Dilution required due to high Dissolved Solids / Electrical Conductivity. DL = 0.25mg/L
Note on I13: DL = 15mg/L
Note on K13: DL = 0.010mg/L
Note on L13: DL = 0.010mg/L
Note on M13: DL = 130mg/L
Note on N13: DL = 0.00050mg/L
Note on O13: DL = 0.0010mg/L
Note on P13: DLA - Detection Limit adjusted for required dilution DL = 0.090mg/L

## W3
ac | Date | Flow (m3/day) | Conductivity (umhos/cm) | Hardness | pH | NH3 (mg/L) | Nitrate-N (mg/L) | D-SO4 (mg/L) | CN (SAD) (mg/L)2 | CN (WAD) (mg/L) | T-CN (mg/L) | SCN (mg/L) | D-Co (mg/L) | D-Cu (mg/L) | D-Fe (mg/L)
W3_WELL | 2016-01-05 | - | 6590 | 1610 | 7.44 | 39.2 | 0.25 | 2790 | 1.02 | 0.12 | 1.14 | 1090 | 1.75 | 0.001 | 0.09
W3_WELL | 2016-02-02 | - | 6730 | - | 7.6 | 41.7 | 0.25 | 2670 | 0.816 | 0.082 | 0.898 | 1040 | 1.55 | 0.001 | 0.09
W3_WELL | 2016-03-01 | - | 5490 | 1450 | 7.56 | 27.6 | 0.47 | 2240 | 1.288 | 0.062 | 1.35 | 779 | 1.41 | 0.002 | 0.299
W3_WELL | 2016-04-05 | - | 6210 | 1330 | 7.61 | 35.3 | 0.25 | 2460 | 1.12 | 0.13 | 1.25 | 900 | 1.46 | 0.001 | 0.061
W3_WELL | 2016-05-04 | - | 6080 | 1460 | 7.56 | 41.3 | 0.25 | 2460 | 0.95 | 0.12 | 1.07 | 905 | 1.51 | 0.001 | 0.06
W3_WELL | 2016-06-07 | - | 5720 | 1520 | 7.38 | 38.3 | 0.25 | 2850 | 0.888 | 0.05 | 0.888 | 887 | 1.5 | 0.001 | 0.063
W3_WELL | 2016-07-05 | - | 5980 | - | 7.52 | 34.5 | 0.25 | 2710 | 0.943 | 0.117 | 1.06 | 916 | 1.51 | 0.001 | 0.064
W3_WELL | 2016-08-02 | - | 6280 | 1470 | 7.44 | 36.6 | 0.25 | 2590 | 0.903 | 0.095 | 0.998 | 944 | 1.48 | 0.001 | 0.06
W3_WELL | 2016-09-06 | - | 6240 | 1490 | 7.36 | 38.4 | 0.25 | 2680 | 1.04 | 0.05 | 1.04 | 925 | 1.59 | 0.001 | 0.06
W3_WELL | 2016-10-12 | - | 6350 | 1600 | 7.48 | 38.8 | 0.25 | 2830 | 0.745 | 0.24 | 0.985 | 992 | 1.67 | 0.001 | 0.06
W3_WELL | 2016-11-01 | - | 5350 | 1610 | 7.63 | 34.8 | 0.25 | 2690 | 0.735 | 0.05 | 0.735 | 970 | 1.62 | 0.001 | 0.06
W3_WELL | 2016-12-06 | - | 6360 | 1620 | 7.61 | 38.8 | 0.25 | 2890 | 0.639 | 0.05 | 0.639 | 1040 | 1.59 | 0.001 | 0.09
| Minimum | 0 | 5350 | 1330 | 7.36 | 27.6 | 0.25 | 2240 | 0.639 | 0.05 | 0.639 | 779 | 1.41 | 0.001 | 0.06
| Maximum | 0 | 6730 | 1620 | 7.63 | 41.7 | 0.47 | 2890 | 1.288 | 0.24 | 1.35 | 1090 | 1.75 | 0.002 | 0.299
| Average | #DIV/0! | 6115 | 1516 | 7.5158 | 37.1083 | 0.26833 | 2655 | 0.92392 | 0.097167 | 1.0044 | 949 | 1.5533 | 0.0010833 | 0.088083
| Std Dev | #DIV/0! | 400.2395 | 89.6883 | 0.090042 | 3.6275 | 0.060805 | 182.5057 | 0.17248 | 0.052667 | 0.19109 | 80.3658 | 0.091591 | 0.00027639 | 0.064796
Notes: Statistical calculations based on shown data only. Full data set may yield different results. Where value is <MDL, half the value is shown and used in calculations.
Bold and italic indicates result less than detection limit.
“-“ indicate not analyzed.
2. CN SAD values are calculated by the difference between T-CN and WAD concentrations. Where one or both values are less than the MDL, the bolded value is considered to be zero.
W3, W4, W6, W8, and W11_WELLs are not pumping wells, no flow rates measured.
Note on E2: DL = 1.3mg/L
Note on G2: DL = 1.3mg/L
Note on H2: HTD - Hold time exceeded for re-analysis or dilution, but initial testing was conducted within hold time. DL = 0.25mg/L
Note on I2: DL = 15mg/L
Note on K2: DL = 0.050mg/L
Note on L2: DL = 0.050mg/L
Note on M2: DL = 50mg/L
Note on N2: DL = 0.00050mg/L
Note on O2: DLA - Detection Limit adjusted for required dilution DL = 0.0010mg/L
Note on P2: DLA - Detection Limit adjusted for required dilution DL = 0.090mg/L
Note on G3: DL = 1.3mg/L
Note on H3: DLDS - Detection Limit Raised: Dilution required due to high Dissolved Solids / Electrical Conductivity. DL = 0.25mg/L
Note on I3: DL = 15mg/L
Note on K3: DL = 0.050mg/L
Note on L3: DL = 0.050mg/L
Note on M3: DL = 50mg/L
Note on N3: DL = 0.00050mg/L
Note on O3: DLA - Detection Limit adjusted for required dilution DL = 0.0010mg/L
Note on P3: DLA - Detection Limit adjusted for required dilution DL = 0.090mg/L
Note on E4: DL = 0.86mg/L
Note on G4: DL = 1.3mg/L
Note on H4: DL = 0.25mg/L
Note on I4: DL = 15mg/L
Note on K4: DL = 0.050mg/L
Note on L4: DL = 0.050mg/L
Note on M4: DL = 50mg/L
Note on N4: DL = 0.00050mg/L
Note on O4: DL = 0.0010mg/L
Note on P4: DL = 0.060mg/L
Note on E5: DL = 0.86mg/L
Note on G5: DL = 1.3mg/L
Note on H5: DLDS - Detection Limit Raised: Dilution required due to high Dissolved Solids / Electrical Conductivity. DL = 0.25mg/L
Note on I5: DL = 15mg/L
Note on K5: DL = 0.050mg/L
Note on L5: DL = 0.050mg/L
Note on M5: DL = 25mg/L
Note on N5: DL = 0.00050mg/L
Note on O5: DLA - Detection Limit adjusted for required dilution DL = 0.0010mg/L
Note on P5: DL = 0.060mg/L
Note on E6: DL = 0.86mg/L
Note on G6: DL = 1.3mg/L
Note on H6: DLDS - Detection Limit Raised: Dilution required due to high Dissolved Solids / Electrical Conductivity. DL = 0.25mg/L
Note on I6: DL = 15mg/L
Note on K6: DL = 0.050mg/L
Note on L6: DL = 0.050mg/L
Note on M6: DL = 25mg/L
Note on N6: DL = 0.00050mg/L
Note on O6: DL = 0.0010mg/L
Note on P6: DLHC - Detection Limit Raised: Dilution required due to high concentration of test analyte(s). DL = 0.060mg/L
Note on E7: DL = 0.86mg/L
Note on G7: DL = 1.3mg/L
Note on H7: DLDS - Detection Limit Raised: Dilution required due to high Dissolved Solids / Electrical Conductivity. DL = 0.25mg/L
Note on I7: DL = 15mg/L
Note on J7: DL = 0.050mg/L
Note on K7: DL = 0.050mg/L
Note on L7: DL = 0.050mg/L
Note on M7: DL = 25mg/L
Note on N7: DL = 0.00050mg/L
Note on O7: DLA - Detection Limit adjusted for required dilution DL = 0.0010mg/L
Note on P7: DL = 0.060mg/L
Note on G8: DL = 1.3mg/L
Note on H8: DLDS - Detection Limit Raised: Dilution required due to high Dissolved Solids / Electrical Conductivity. DL = 0.25mg/L
Note on I8: DL = 15mg/L
Note on K8: DL = 0.050mg/L
Note on L8: DL = 0.050mg/L
Note on M8: DL = 25mg/L
Note on N8: DL = 0.00050mg/L
Note on O8: DLA - Detection Limit adjusted for required dilution DL = 0.0010mg/L
Note on P8: DL = 0.060mg/L
Note on E9: DL = 0.86mg/L
Note on G9: DL = 1.3mg/L
Note on H9: DLDS - Detection Limit Raised: Dilution required due to high Dissolved Solids / Electrical Conductivity. DL = 0.25mg/L
Note on I9: DL = 15mg/L
Note on K9: DL = 0.050mg/L
Note on L9: DL = 0.050mg/L
Note on M9: DL = 20mg/L
Note on N9: DL = 0.00050mg/L
Note on O9: DLA - Detection Limit adjusted for required dilution DL = 0.0010mg/L
Note on P9: DLHC - Detection Limit Raised: Dilution required due to high concentration of test analyte(s). DL = 0.060mg/L
Note on E10: DL = 0.86mg/L
Note on G10: DL = 1.3mg/L
Note on H10: DLDS - Detection Limit Raised: Dilution required due to high Dissolved Solids / Electrical Conductivity. DL = 0.25mg/L
Note on I10: DL = 15mg/L
Note on J10: DL = 0.050mg/L
Note on K10: DLM - Detection Limit Adjusted due to sample matrix effects (e.g. chemical interference, colour, turbidity). DL = 0.050mg/L
Note on L10: DL = 0.050mg/L
Note on M10: DL = 20mg/L
Note on N10: DL = 0.00050mg/L
Note on O10: DLA - Detection Limit adjusted for required dilution DL = 0.0010mg/L
Note on P10: DLHC - Detection Limit Raised: Dilution required due to high concentration of test analyte(s). DL = 0.060mg/L
Note on E11: DL = 0.86mg/L
Note on G11: DL = 1.3mg/L
Note on H11: DLDS - Detection Limit Raised: Dilution required due to high Dissolved Solids / Electrical Conductivity. DL = 0.25mg/L
Note on I11: DL = 15mg/L
Note on K11: DL = 0.050mg/L
Note on L11: DL = 0.050mg/L
Note on M11: DL = 25mg/L
Note on N11: DL = 0.00050mg/L
Note on O11: DLA - Detection Limit adjusted for required dilution DL = 0.0010mg/L
Note on P11: DLHC - Detection Limit Raised: Dilution required due to high concentration of test analyte(s). DL = 0.060mg/L
Note on E12: DL = 0.86mg/L
Note on G12: DL = 1.3mg/L
Note on H12: DLDS - Detection Limit Raised: Dilution required due to high Dissolved Solids / Electrical Conductivity. DL = 0.25mg/L
Note on I12: DL = 15mg/L
Note on J12: DL = 0.050mg/L
Note on K12: DLM - Detection Limit Adjusted due to sample matrix effects (e.g. chemical interference, colour, turbidity). DL = 0.050mg/L
Note on L12: DL = 0.050mg/L
Note on M12: DL = 20mg/L
Note on N12: DL = 0.00050mg/L
Note on O12: DLA - Detection Limit adjusted for required dilution DL = 0.0010mg/L
Note on P12: DLHC - Detection Limit Raised: Dilution required due to high concentration of test analyte(s). DL = 0.060mg/L
Note on E13: DL = 1.3mg/L
Note on G13: DL = 1.3mg/L
Note on H13: DLDS - Detection Limit Raised: Dilution required due to high Dissolved Solids / Electrical Conductivity. DL = 0.25mg/L
Note on I13: DL = 15mg/L
Note on J13: DL = 0.050mg/L
Note on K13: DLM - Detection Limit Adjusted due to sample matrix effects (e.g. chemical interference, colour, turbidity). DL = 0.050mg/L
Note on L13: DL = 0.050mg/L
Note on M13: DL = 100mg/L
Note on N13: DL = 0.00050mg/L
Note on O13: DLA - Detection Limit adjusted for required dilution DL = 0.0010mg/L
Note on P13: DLA - Detection Limit adjusted for required dilution DL = 0.090mg/L

## W4
ac | Date | Flow (m3/day) | Conductivity (umhos/cm) | Hardness | pH | NH3 (mg/L) | Nitrate-N (mg/L) | D-SO4 (mg/L) | CN (SAD) (mg/L)2 | CN (WAD) (mg/L) | T-CN (mg/L) | SCN (mg/L) | D-Co (mg/L) | D-Cu (mg/L) | D-Fe (mg/L)
W4_WELL | 2016-01-05 | - | 6810 | 1580 | 7.61 | 56.2 | 0.25 | 2510 | 1.37 | 0.32 | 1.69 | 1530 | 2.38 | 0.001 | 0.09
W4_WELL | 2016-02-02 | - | 7050 | - | 7.65 | 61.1 | 0.25 | 2490 | 1.44 | 0.26 | 1.7 | 1490 | 2.29 | 0.001 | 0.09
W4_WELL | 2016-03-01 | - | 6860 | 1580 | 7.7 | 57.6 | 0.25 | 2620 | 1.67 | 0.1 | 1.67 | 1450 | 2.58 | 0.0018 | 0.06
W4_WELL | 2016-04-05 | - | 7130 | 1530 | 7.76 | 59 | 0.25 | 2450 | 0.55 | 0.1 | 0.55 | 1500 | 2.34 | 0.0016 | 0.06
W4_WELL | 2016-05-04 | - | 6880 | 1630 | 7.74 | 58.2 | 0.25 | 2590 | 1.58 | 0.3 | 1.88 | 1460 | 2.4 | 0.0013 | 0.06
W4_WELL | 2016-06-07 | - | 6610 | 1620 | 7.7 | 59.2 | 0.25 | 2720 | 1.19 | 0.39 | 1.58 | 752 | 2.33 | 0.0011 | 0.06
W4_WELL | 2016-07-05 | - | 6870 | - | 7.69 | 59.9 | 0.25 | 2430 | 1.47 | 0.21 | 1.68 | 1520 | 2.42 | 0.0012 | 0.06
W4_WELL | 2016-08-02 | - | 7130 | 1520 | 7.73 | 56.5 | 0.25 | 2600 | 1.22 | 0.13 | 1.35 | 1490 | 2.31 | 0.0024 | 0.06
W4_WELL | 2016-09-06 | - | 6870 | 1550 | 7.61 | 57.5 | 0.25 | 2570 | 1.17 | 0.35 | 1.52 | 1540 | 2.55 | 0.001 | 0.06
W4_WELL | 2016-10-12 | - | 6840 | 1620 | 7.77 | 58.1 | 0.25 | 2790 | 1.02 | 0.48 | 1.5 | 1510 | 2.32 | 0.001 | 0.09
W4_WELL | 2016-11-01 | - | 5790 | 1650 | 7.76 | 54.1 | 0.25 | 2720 | 1.06 | 0.1 | 1.06 | 1460 | 2.28 | 0.0011 | 0.06
W4_WELL | 2016-12-06 | - | 6800 | 1640 | 7.71 | 60 | 0.25 | 2630 | 0.85 | 0.1 | 0.85 | 1400 | 2.31 | 0.001 | 0.09
| Minimum | 0 | 5790 | 1520 | 7.61 | 54.1 | 0.25 | 2430 | 0.55 | 0.1 | 0.55 | 752 | 2.28 | 0.001 | 0.06
| Maximum | 0 | 7130 | 1650 | 7.77 | 61.1 | 0.25 | 2790 | 1.67 | 0.48 | 1.88 | 1540 | 2.58 | 0.0024 | 0.09
| Average | #DIV/0! | 6803.3333 | 1592 | 7.7025 | 58.1167 | 0.25 | 2593.3333 | 1.2158 | 0.23667 | 1.4192 | 1425.1667 | 2.3758 | 0.0012917 | 0.07
| Std Dev | #DIV/0! | 336.386 | 44.4522 | 0.052777 | 1.8407 | 0 | 107.3416 | 0.30552 | 0.1271 | 0.38202 | 206.3984 | 0.094115 | 0.00041725 | 0.014142
Notes: Statistical calculations based on shown data only. Full data set may yield different results. Where value is <MDL, half the value is shown and used in calculations.
Bold and italic indicates result less than detection limit.
“-“ indicate not analyzed.
2. CN SAD values are calculated by the difference between T-CN and WAD concentrations. Where one or both values are less than the MDL, the bolded value is considered to be zero.
W3, W4, W6, W8, and W11_WELLs are not pumping wells, no flow rates measured.
Note on E2: DL = 1.3mg/L
Note on G2: DL = 1.3mg/L
Note on H2: DLDS - Detection Limit Raised: Dilution required due to high Dissolved Solids / Electrical Conductivity. DL = 0.25mg/L
Note on I2: DL = 15mg/L
Note on K2: DL = 0.10mg/L
Note on L2: DL = 0.10mg/L
Note on M2: DL = 50mg/L
Note on N2: DL = 0.00050mg/L
Note on O2: DLA - Detection Limit adjusted for required dilution DL = 0.0010mg/L
Note on P2: DLA - Detection Limit adjusted for required dilution DL = 0.090mg/L
Note on G3: DL = 1.3mg/L
Note on H3: DLDS - Detection Limit Raised: Dilution required due to high Dissolved Solids / Electrical Conductivity. DL = 0.25mg/L
Note on I3: DL = 15mg/L
Note on K3: DL = 0.10mg/L
Note on L3: DL = 0.10mg/L
Note on M3: DL = 50mg/L
Note on N3: DL = 0.00050mg/L
Note on O3: DLA - Detection Limit adjusted for required dilution DL = 0.0010mg/L
Note on P3: DLA - Detection Limit adjusted for required dilution DL = 0.090mg/L
Note on E4: DL = 0.86mg/L
Note on G4: DL = 1.3mg/L
Note on H4: DLDS - Detection Limit Raised: Dilution required due to high Dissolved Solids / Electrical Conductivity. DL = 0.25mg/L
Note on I4: DL = 15mg/L
Note on J4: DL = 0.10mg/L
Note on K4: DLM - Detection Limit Adjusted due to sample matrix effects. DL = 0.10mg/L
Note on L4: DL = 0.10mg/L
Note on M4: DL = 50mg/L
Note on N4: DL = 0.00050mg/L
Note on O4: DL = 0.0010mg/L
Note on P4: DLHC - Detection Limit Raised: Dilution required due to high concentration of test analyte(s). DL = 0.060mg/L
Note on E5: DL = 1.3mg/L
Note on G5: DL = 1.3mg/L
Note on H5: DLDS - Detection Limit Raised: Dilution required due to high Dissolved Solids / Electrical Conductivity. DL = 0.25mg/L
Note on I5: DL = 15mg/L
Note on J5: DL = 0.10mg/L
Note on K5: DLM - Detection Limit Adjusted due to sample matrix effects. DL = 0.10mg/L
Note on L5: DL = 0.10mg/L
Note on M5: DL = 50mg/L
Note on N5: DL = 0.00050mg/L
Note on O5: DL = 0.0010mg/L
Note on P5: DLHC - Detection Limit Raised: Dilution required due to high concentration of test analyte(s). DL = 0.090mg/L
Note on E6: DL = 0.86mg/L
Note on G6: DL = 1.3mg/L
Note on H6: DLDS - Detection Limit Raised: Dilution required due to high Dissolved Solids / Electrical Conductivity. DL = 0.25mg/L
Note on I6: DL = 15mg/L
Note on K6: DL = 0.10mg/L
Note on L6: DL = 0.10mg/L
Note on M6: DL = 50mg/L
Note on N6: DL = 0.00050mg/L
Note on O6: DL = 0.0010mg/L
Note on P6: DLHC - Detection Limit Raised: Dilution required due to high concentration of test analyte(s). DL = 0.060mg/L
Note on E7: DL = 0.86mg/L
Note on G7: DL = 1.3mg/L
Note on H7: DLDS - Detection Limit Raised: Dilution required due to high Dissolved Solids / Electrical Conductivity. DL = 0.25mg/L
Note on I7: DL = 15mg/L
Note on K7: DL = 0.10mg/L
Note on L7: DL = 0.10mg/L
Note on M7: DL = 25mg/L
Note on N7: DL = 0.00050mg/L
Note on O7: DL = 0.0010mg/L
Note on P7: DLHC - Detection Limit Raised: Dilution required due to high concentration of test analyte(s). DL = 0.060mg/L
Note on G8: DL = 1.3mg/L
Note on H8: DLDS - Detection Limit Raised: Dilution required due to high Dissolved Solids / Electrical Conductivity. DL = 0.25mg/L
Note on I8: DL = 15mg/L
Note on K8: DL = 0.10mg/L
Note on L8: DL = 0.10mg/L
Note on M8: DL = 50mg/L
Note on N8: DL = 0.00050mg/L
Note on O8: DL = 0.0010mg/L
Note on P8: DLHC - Detection Limit Raised: Dilution required due to high concentration of test analyte(s). DL = 0.060mg/L
Note on E9: DL = 0.86mg/L
Note on G9: DL = 1.3mg/L
Note on H9: DLDS - Detection Limit Raised: Dilution required due to high Dissolved Solids / Electrical Conductivity. DL = 0.25mg/L
Note on I9: DL = 15mg/L
Note on K9: DL = 0.10mg/L
Note on L9: DL = 0.10mg/L
Note on M9: DL = 50mg/L
Note on N9: DL = 0.00050mg/L
Note on O9: DL = 0.0010mg/L
Note on P9: DLHC - Detection Limit Raised: Dilution required due to high concentration of test analyte(s). DL = 0.060mg/L
Note on E10: DL = 0.86mg/L
Note on G10: DL = 1.3mg/L
Note on H10: DLDS - Detection Limit Raised: Dilution required due to high Dissolved Solids / Electrical Conductivity. DL = 0.25mg/L
Note on I10: DL = 15mg/L
Note on K10: DL = 0.10mg/L
Note on L10: DL = 0.10mg/L
Note on M10: DL = 50mg/L
Note on N10: DL = 0.00050mg/L
Note on O10: DL = 0.0010mg/L
Note on P10: DLHC - Detection Limit Raised: Dilution required due to high concentration of test analyte(s). DL = 0.060mg/L
Note on E11: DL = 1.3mg/L
Note on G11: DL = 1.3mg/L
Note on H11: DLDS - Detection Limit Raised: Dilution required due to high Dissolved Solids / Electrical Conductivity. DL = 0.25mg/L
Note on I11: DL = 15mg/L
Note on K11: DL = 0.10mg/L
Note on L11: DL = 0.10mg/L
Note on M11: DL = 50mg/L
Note on N11: DL = 0.00050mg/L
Note on O11: DL = 0.0010mg/L
Note on P11: DLHC - Detection Limit Raised: Dilution required due to high concentration of test analyte(s). DL = 0.090mg/L
Note on E12: DL = 0.86mg/L
Note on G12: DL = 1.3mg/L
Note on H12: DLDS - Detection Limit Raised: Dilution required due to high Dissolved Solids / Electrical Conductivity. DL = 0.25mg/L
Note on I12: DL = 15mg/L
Note on J12: DL = 0.10mg/L
Note on K12: DLM - Detection Limit Adjusted due to sample matrix effects (e.g. chemical interference, colour, turbidity). DL = 0.10mg/L
Note on L12: DL = 0.10mg/L
Note on M12: DL = 50mg/L
Note on N12: DL = 0.00050mg/L
Note on O12: DL = 0.0010mg/L
Note on P12: DLHC - Detection Limit Raised: Dilution required due to high concentration of test analyte(s). DL = 0.060mg/L
Note on E13: DL = 1.3mg/L
Note on G13: DL = 1.3mg/L
Note on H13: DLDS - Detection Limit Raised: Dilution required due to high Dissolved Solids / Electrical Conductivity. DL = 0.25mg/L
Note on I13: DL = 15mg/L
Note on J13: DL = 0.10mg/L
Note on K13: DLM - Detection Limit Adjusted due to sample matrix effects (e.g. chemical interference, colour, turbidity). DL = 0.10mg/L
Note on L13: DL = 0.10mg/L
Note on M13: DL = 50mg/L
Note on N13: DL = 0.00050mg/L
Note on O13: DLA - Detection Limit adjusted for required dilution DL = 0.0010mg/L
Note on P13: DLA - Detection Limit adjusted for required dilution DL = 0.090mg/L

## W5
ac | Date | Flow (m3/day) | Conductivity (umhos/cm) | Hardness | pH | NH3 (mg/L) | Nitrate-N (mg/L) | D-SO4 (mg/L) | CN (SAD) (mg/L)2 | CN (WAD) (mg/L) | T-CN (mg/L) | SCN (mg/L) | D-Co (mg/L) | D-Cu (mg/L) | D-Fe (mg/L)
W5_WELL | 2016-01-05 | 17.2653 | 6090 | 1780 | 7.37 | 14.8 | 0.25 | 2380 | 1.375 | 0.165 | 1.54 | 1210 | 2.44 | 0.001 | 0.137
W5_WELL | 2016-02-02 | 16.5725 | 5530 | - | 7.99 | 16.5 | 0.25 | 2200 | 1.113 | 0.187 | 1.3 | 865 | 1.84 | 0.001 | 0.06
W5_WELL | 2016-03-01 | 18.0943 | 6170 | 1770 | 7.37 | 17.5 | 0.25 | 2420 | 1.323 | 0.057 | 1.38 | 1170 | 2.44 | 0.001 | 0.06
W5_WELL | 2016-04-05 | 24.4613 | 4190 | 1230 | 7.81 | 18.6 | 1.78 | 1570 | 0.92 | 0.1 | 1.02 | 506 | 1.22 | 0.00119 | 0.06
W5_WELL | 2016-05-04 | 26.0058 | 5550 | 1580 | 7.52 | 16.5 | 0.25 | 2160 | 1.235 | 0.185 | 1.42 | 1010 | 2.09 | 0.001 | 0.06
W5_WELL | 2016-06-07 | 23.7118 | 5420 | 1610 | 7.24 | 15.6 | 0.25 | 2140 | 1.073 | 0.317 | 1.39 | 1110 | 2.18 | 0.001 | 0.06
W5_WELL | 2016-07-05 | 21.1264 | 4580 | - | 7.27 | 9.83 | 0.19 | 770 | 1.151 | 0.159 | 1.31 | 671 | 1.47 | 0.001 | 0.03
W5_WELL | 2016-08-02 | 22.0614 | 5960 | 1580 | 7.44 | 15.9 | 0.25 | 2380 | 1.164 | 0.076 | 1.24 | 1140 | 2.16 | 0.0012 | 0.06
W5_WELL | 2016-09-06 | 21.221 | 5200 | 1530 | 7.61 | 13.8 | 0.25 | 2180 | 0.822 | 0.208 | 1.03 | 856 | 1.96 | 0.0045 | 0.06
W5_WELL | 2016-10-12 | 19.9302 | 5870 | 1700 | 7.33 | 17.5 | 0.25 | 2420 | 0.944 | 0.346 | 1.29 | 1150 | 2.29 | 0.001 | 0.09
W5_WELL | 2016-11-01 | 19.9415 | 4890 | 1720 | 7.69 | 14.8 | 0.25 | 2200 | 0.777 | 0.051 | 0.828 | 1680 | 1.87 | 0.001 | 0.06
W5_WELL | 2016-12-06 | 22.7541 | 5930 | 1790 | 7.71 | 19 | 0.25 | 2510 | 0.706 | 0.05 | 0.706 | 1140 | 2.51 | 0.001 | 0.09
| Minimum | 16.5725 | 4190 | 1230 | 7.24 | 9.83 | 0.19 | 770 | 0.706 | 0.05 | 0.706 | 506 | 1.22 | 0.001 | 0.03
| Maximum | 26.0058 | 6170 | 1790 | 7.99 | 19 | 1.78 | 2510 | 1.375 | 0.346 | 1.54 | 1680 | 2.51 | 0.0045 | 0.137
| Average | 21.0955 | 5448.3333 | 1629 | 7.5292 | 15.8608 | 0.3725 | 2110.8333 | 1.0502 | 0.15842 | 1.2045 | 1042.3333 | 2.0392 | 0.0013242 | 0.068917
| Std Dev | 2.781 | 600.8859 | 160.0281 | 0.22463 | 2.3538 | 0.4247 | 466.3414 | 0.20718 | 0.094932 | 0.24286 | 285.6327 | 0.37777 | 0.00096026 | 0.02529
Notes: Statistical calculations based on shown data only. Full data set may yield different results. Where value is <MDL, half the value is shown and used in calculations.
Bold and italic indicates result less than detection limit.
“-“ indicate not analyzed.
2. CN SAD values are calculated by the difference between T-CN and WAD concentrations. Where one or both values are less than the MDL, the bolded value is considered to be zero.
Note on E2: DL = 1.3mg/L
Note on G2: DL = 0.25mg/L
Note on H2: DLDS - Detection Limit Raised: Dilution required due to high Dissolved Solids / Electrical Conductivity. DL = 0.25mg/L
Note on I2: DL = 15mg/L
Note on K2: DL = 0.050mg/L
Note on L2: DL = 0.050mg/L
Note on M2: DL = 50mg/L
Note on N2: DL = 0.00050mg/L
Note on O2: DLA - Detection Limit adjusted for required dilution DL = 0.0010mg/L
Note on P2: DL = 0.090mg/L
Note on G3: DL = 0.25mg/L
Note on H3: DLDS - Detection Limit Raised: Dilution required due to high Dissolved Solids / Electrical Conductivity. DL = 0.25mg/L
Note on I3: DL = 15mg/L
Note on K3: DL = 0.050mg/L
Note on L3: DL = 0.050mg/L
Note on M3: DL = 50mg/L
Note on N3: DL = 0.00050mg/L
Note on O3: DLA - Detection Limit adjusted for required dilution DL = 0.0010mg/L
Note on P3: DLA - Detection Limit adjusted for required dilution DL = 0.060mg/L
Note on E4: DL = 0.86mg/L
Note on G4: DL = 0.25mg/L
Note on H4: DLDS - Detection Limit Raised: Dilution required due to high Dissolved Solids / Electrical Conductivity. DL = 0.25mg/L
Note on I4: DL = 15mg/L
Note on K4: DL = 0.050mg/L
Note on L4: DL = 0.050mg/L
Note on M4: DL = 50mg/L
Note on N4: DL = 0.00050mg/L
Note on O4: DLA - Detection Limit adjusted for required dilution DL = 0.0010mg/L
Note on P4: DLHC - Detection Limit Raised: Dilution required due to high concentration of test analyte(s). DL = 0.060mg/L
Note on G5: DL = 0.25mg/L
Note on H5: DL = 0.10mg/L
Note on I5: DL = 6.0mg/L
Note on K5: DL = 0.050mg/L
Note on L5: DL = 0.050mg/L
Note on M5: DL = 25mg/L
Note on N5: DL = 0.00020mg/L
Note on O5: DL = 0.00040mg/L
Note on E6: DL = 0.86mg/L
Note on G6: DL = 0.25mg/L
Note on H6: HTD - Hold time exceeded for re-analysis or dilution, but initial testing was conducted within hold time. DL = 0.25mg/L
Note on I6: DL = 15mg/L
Note on K6: DL = 0.050mg/L
Note on L6: DL = 0.050mg/L
Note on M6: DL = 25mg/L
Note on N6: DL = 0.00050mg/L
Note on O6: DLA - Detection Limit adjusted for required dilution DL = 0.0010mg/L
Note on P6: DLHC - Detection Limit Raised: Dilution required due to high concentration of test analyte(s). DL = 0.060mg/L
Note on E7: DL = 0.86mg/L
Note on G7: DL = 0.25mg/L
Note on H7: DLDS - Detection Limit Raised: Dilution required due to high Dissolved Solids / Electrical Conductivity. DL = 0.25mg/L
Note on I7: DL = 15mg/L
Note on K7: DL = 0.050mg/L
Note on L7: DL = 0.050mg/L
Note on M7: DL = 25mg/L
Note on N7: DL = 0.00050mg/L
Note on O7: DLA - Detection Limit adjusted for required dilution DL = 0.0010mg/L
Note on P7: DLHC - Detection Limit Raised: Dilution required due to high concentration of test analyte(s). DL = 0.060mg/L
Note on G8: DL = 0.25mg/L
Note on H8: DL = 0.10mg/L
Note on I8: DL = 6.0mg/L
Note on K8: DL = 0.050mg/L
Note on L8: DL = 0.050mg/L
Note on M8: DL = 25mg/L
Note on N8: DL = 0.00050mg/L
Note on O8: DLA - Detection Limit adjusted for required dilution DL = 0.0010mg/L
Note on E9: DL = 0.86mg/L
Note on G9: DL = 0.25mg/L
Note on H9: DLDS - Detection Limit Raised: Dilution required due to high Dissolved Solids / Electrical Conductivity. DL = 0.25mg/L
Note on I9: DL = 15mg/L
Note on K9: DL = 0.050mg/L
Note on L9: DL = 0.050mg/L
Note on M9: DL = 25mg/L
Note on N9: DL = 0.00050mg/L
Note on O9: DL = 0.0010mg/L
Note on P9: DLHC - Detection Limit Raised: Dilution required due to high concentration of test analyte(s). DL = 0.060mg/L
Note on E10: DL = 0.86mg/L
Note on G10: DL = 0.25mg/L
Note on H10: HTD - Hold time exceeded for re-analysis or dilution, but initial testing was conducted within hold time. DL = 0.25mg/L
Note on I10: DL = 15mg/L
Note on K10: DL = 0.050mg/L
Note on L10: DL = 0.050mg/L
Note on M10: DL = 25mg/L
Note on N10: DL = 0.00050mg/L
Note on O10: DL = 0.0010mg/L
Note on P10: DLHC - Detection Limit Raised: Dilution required due to high concentration of test analyte(s). DL = 0.060mg/L
Note on E11: DL = 1.3mg/L
Note on G11: DL = 0.25mg/L
Note on H11: DLDS - Detection Limit Raised: Dilution required due to high Dissolved Solids / Electrical Conductivity. DL = 0.25mg/L
Note on I11: DL = 15mg/L
Note on K11: DL = 0.050mg/L
Note on L11: DL = 0.050mg/L
Note on M11: DL = 25mg/L
Note on N11: DL = 0.00050mg/L
Note on O11: DLA - Detection Limit adjusted for required dilution DL = 0.0010mg/L
Note on P11: DLHC - Detection Limit Raised: Dilution required due to high concentration of test analyte(s). DL = 0.090mg/L
Note on E12: DL = 0.86mg/L
Note on G12: DL = 0.25mg/L
Note on H12: DLDS - Detection Limit Raised: Dilution required due to high Dissolved Solids / Electrical Conductivity. DL = 0.25mg/L
Note on I12: DL = 15mg/L
Note on K12: DL = 0.050mg/L
Note on L12: DL = 0.050mg/L
Note on M12: DL = 130mg/L
Note on N12: DL = 0.00050mg/L
Note on O12: DLA - Detection Limit adjusted for required dilution DL = 0.0010mg/L
Note on P12: DLHC - Detection Limit Raised: Dilution required due to high concentration of test analyte(s). DL = 0.060mg/L
Note on E13: DL = 1.3mg/L
Note on G13: DL = 0.25mg/L
Note on H13: DLDS - Detection Limit Raised: Dilution required due to high Dissolved Solids / Electrical Conductivity. DL = 0.25mg/L
Note on I13: DL = 15mg/L
Note on J13: DL = 0.050mg/L
Note on K13: DLM - Detection Limit Adjusted due to sample matrix effects (e.g. chemical interference, colour, turbidity). DL = 0.050mg/L
Note on L13: DL = 0.050mg/L
Note on M13: DL = 25mg/L
Note on N13: DL = 0.00050mg/L
Note on O13: DLA - Detection Limit adjusted for required dilution DL = 0.0010mg/L
Note on P13: DLA - Detection Limit adjusted for required dilution DL = 0.090mg/L

## W6
ac | Date | Flow (m3/day) | Conductivity (umhos/cm) | Hardness | pH | NH3 (mg/L) | Nitrate-N (mg/L) | D-SO4 (mg/L) | CN (SAD) (mg/L)2 | CN (WAD) (mg/L) | T-CN (mg/L) | SCN (mg/L) | D-Co (mg/L) | D-Cu (mg/L) | D-Fe (mg/L)
W6_WELL | 2016-01-05 | - | 5860 | 1630 | 7.42 | 11.5 | 0.25 | 2280 | 1.68 | 0.17 | 1.85 | 1140 | 2.29 | 0.001 | 0.09
W6_WELL | 2016-02-02 | - | 6130 | - | 7.7 | 11.9 | 0.25 | 2330 | 1.45 | 0.23 | 1.68 | 1110 | 2.24 | 0.001 | 0.076
W6_WELL | 2016-03-01 | - | 5990 | 1680 | 7.49 | 11.7 | 0.25 | 2220 | 1.57 | 0.1 | 1.57 | 1150 | 2.6 | 0.0019 | 0.06
W6_WELL | 2016-04-05 | - | 5460 | 1410 | 7.71 | 11.3 | 0.25 | 2070 | 0.46 | 0.1 | 0.46 | 1000 | 1.94 | 0.001 | 0.06
W6_WELL | 2016-05-04 | - | 5660 | 1580 | 7.57 | 12.2 | 0.25 | 2260 | 1.54 | 0.25 | 1.79 | 1060 | 2.14 | 0.001 | 0.06
W6_WELL | 2016-06-07 | - | 5510 | 1610 | 7.36 | 12.3 | 0.25 | 2280 | 1.2 | 0.28 | 1.48 | 1100 | 2.14 | 0.001 | 0.06
W6_WELL | 2016-07-05 | - | 5660 | - | 7.3 | 12.9 | 0.25 | 2180 | 1.37 | 0.13 | 1.5 | 1130 | 2.11 | 0.001 | 0.06
W6_WELL | 2016-08-02 | - | 5940 | 1520 | 7.48 | 12.4 | 0.25 | 2260 | 1.42 | 0.1 | 1.42 | 1110 | 2.06 | 0.001 | 0.06
W6_WELL | 2016-09-06 | - | 5820 | 1570 | 7.46 | 13.4 | 0.25 | 2340 | 1.1 | 0.28 | 1.38 | 1110 | 2.38 | 0.001 | 0.06
W6_WELL | 2016-10-12 | - | 5820 | 1570 | 7.2 | 13 | 0.25 | 2410 | 1.06 | 0.46 | 1.52 | 1130 | 2.25 | 0.001 | 0.06
W6_WELL | 2016-11-01 | - | 4880 | 1680 | 7.79 | 14.5 | 0.25 | 2160 | 1.03 | 0.1 | 1.03 | 1120 | 2.07 | 0.001 | 0.06
W6_WELL | 2016-12-06 | - | 5500 | 1710 | 7.77 | 11.5 | 0.25 | 2380 | 0.75 | 0.1 | 0.75 | 1050 | 2.12 | 0.001 | 0.09
| Minimum | 0 | 4880 | 1410 | 7.2 | 11.3 | 0.25 | 2070 | 0.46 | 0.1 | 0.46 | 1000 | 1.94 | 0.001 | 0.06
| Maximum | 0 | 6130 | 1710 | 7.79 | 14.5 | 0.25 | 2410 | 1.68 | 0.46 | 1.85 | 1150 | 2.6 | 0.0019 | 0.09
| Average | #DIV/0! | 5685.8333 | 1596 | 7.5208 | 12.3833 | 0.25 | 2264.1667 | 1.2192 | 0.19167 | 1.3692 | 1100.8333 | 2.195 | 0.001075 | 0.066333
| Std Dev | #DIV/0! | 314.6283 | 83.9285 | 0.18232 | 0.89613 | 0 | 92.5975 | 0.34483 | 0.10754 | 0.40053 | 41.5248 | 0.16586 | 0.00024875 | 0.011455
Notes: Statistical calculations based on shown data only. Full data set may yield different results. Where value is <MDL, half the value is shown and used in calculations.
Bold and italic indicates result less than detection limit.
“-“ indicate not analyzed.
2. CN SAD values are calculated by the difference between T-CN and WAD concentrations. Where one or both values are less than the MDL, the bolded value is considered to be zero.
W3, W4, W6, W8, and W11_WELLs are not pumping wells, no flow rates measured.
Note on E2: DL = 1.3mg/L
Note on G2: DL = 0.25mg/L
Note on H2: DLDS - Detection Limit Raised: Dilution required due to high Dissolved Solids / Electrical Conductivity. DL = 0.25mg/L
Note on I2: DL = 15mg/L
Note on K2: DL = 0.10mg/L
Note on L2: DL = 0.10mg/L
Note on M2: DL = 50mg/L
Note on N2: DL = 0.00050mg/L
Note on O2: DLA - Detection Limit adjusted for required dilution DL = 0.0010mg/L
Note on P2: DLA - Detection Limit adjusted for required dilution DL = 0.090mg/L
Note on G3: DL = 0.25mg/L
Note on H3: DLDS - Detection Limit Raised: Dilution required due to high Dissolved Solids / Electrical Conductivity. DL = 0.25mg/L
Note on I3: DL = 15mg/L
Note on K3: DL = 0.10mg/L
Note on L3: DL = 0.10mg/L
Note on M3: DL = 25mg/L
Note on N3: DL = 0.00050mg/L
Note on O3: DLA - Detection Limit adjusted for required dilution DL = 0.0010mg/L
Note on P3: DL = 0.060mg/L
Note on E4: DL = 0.86mg/L
Note on G4: DL = 0.25mg/L
Note on H4: DLDS - Detection Limit Raised: Dilution required due to high Dissolved Solids / Electrical Conductivity. DL = 0.25mg/L
Note on I4: DL = 15mg/L
Note on J4: DL = 0.10mg/L
Note on K4: DLM - Detection Limit Adjusted due to sample matrix effects. DL = 0.10mg/L
Note on L4: DL = 0.10mg/L
Note on M4: DL = 50mg/L
Note on N4: DL = 0.00050mg/L
Note on O4: DL = 0.0010mg/L
Note on P4: DLHC - Detection Limit Raised: Dilution required due to high concentration of test analyte(s). DL = 0.060mg/L
Note on E5: DL = 0.86mg/L
Note on G5: DL = 0.25mg/L
Note on H5: DLDS - Detection Limit Raised: Dilution required due to high Dissolved Solids / Electrical Conductivity. DL = 0.25mg/L
Note on I5: DL = 15mg/L
Note on J5: DL = 0.10mg/L
Note on K5: DLM - Detection Limit Adjusted due to sample matrix effects. DL = 0.10mg/L
Note on L5: DL = 0.10mg/L
Note on M5: SP - Sample was Preserved at the laboratory DL = 25mg/L
Note on N5: DL = 0.00050mg/L
Note on O5: DLA - Detection Limit adjusted for required dilution DL = 0.0010mg/L
Note on P5: DLHC - Detection Limit Raised: Dilution required due to high concentration of test analyte(s). DL = 0.060mg/L
Note on E6: DL = 0.86mg/L
Note on G6: DL = 0.25mg/L
Note on H6: HTD - Hold time exceeded for re-analysis or dilution, but initial testing was conducted within hold time. DL = 0.25mg/L
Note on I6: DL = 15mg/L
Note on K6: DL = 0.10mg/L
Note on L6: DL = 0.10mg/L
Note on M6: DL = 25mg/L
Note on N6: DL = 0.00050mg/L
Note on O6: DLA - Detection Limit adjusted for required dilution DL = 0.0010mg/L
Note on P6: DLHC - Detection Limit Raised: Dilution required due to high concentration of test analyte(s). DL = 0.060mg/L
Note on E7: DL = 0.86mg/L
Note on G7: DL = 0.25mg/L
Note on H7: DLDS - Detection Limit Raised: Dilution required due to high Dissolved Solids / Electrical Conductivity. DL = 0.25mg/L
Note on I7: DL = 15mg/L
Note on K7: DL = 0.10mg/L
Note on L7: DL = 0.10mg/L
Note on M7: DL = 25mg/L
Note on N7: DL = 0.00050mg/L
Note on O7: DLA - Detection Limit adjusted for required dilution DL = 0.0010mg/L
Note on P7: DLHC - Detection Limit Raised: Dilution required due to high concentration of test analyte(s). DL = 0.060mg/L
Note on G8: DL = 0.25mg/L
Note on H8: DLDS - Detection Limit Raised: Dilution required due to high Dissolved Solids / Electrical Conductivity. DL = 0.25mg/L
Note on I8: DL = 15mg/L
Note on K8: DL = 0.10mg/L
Note on L8: DL = 0.10mg/L
Note on M8: DL = 25mg/L
Note on N8: DL = 0.00050mg/L
Note on O8: DLA - Detection Limit adjusted for required dilution DL = 0.0010mg/L
Note on P8: DLHC - Detection Limit Raised: Dilution required due to high concentration of test analyte(s). DL = 0.060mg/L
Note on E9: DL = 0.86mg/L
Note on G9: DL = 0.25mg/L
Note on H9: DLDS - Detection Limit Raised: Dilution required due to high Dissolved Solids / Electrical Conductivity. DL = 0.25mg/L
Note on I9: DL = 15mg/L
Note on J9: DL = 0.10mg/L
Note on K9: DLHC - Detection Limit Raised: Dilution required due to high concentration of test analyte(s). DL = 0.10mg/L
Note on L9: DL = 0.10mg/L
Note on M9: DL = 25mg/L
Note on N9: DL = 0.00050mg/L
Note on O9: DLA - Detection Limit adjusted for required dilution DL = 0.0010mg/L
Note on P9: DLHC - Detection Limit Raised: Dilution required due to high concentration of test analyte(s). DL = 0.060mg/L
Note on E10: DL = 0.86mg/L
Note on G10: DL = 0.25mg/L
Note on H10: HTD - Hold time exceeded for re-analysis or dilution, but initial testing was conducted within hold time. DL = 0.25mg/L
Note on I10: DL = 15mg/L
Note on K10: DL = 0.10mg/L
Note on L10: DL = 0.10mg/L
Note on M10: DL = 25mg/L
Note on N10: DL = 0.00050mg/L
Note on O10: DLA - Detection Limit adjusted for required dilution DL = 0.0010mg/L
Note on P10: DLHC - Detection Limit Raised: Dilution required due to high concentration of test analyte(s). DL = 0.060mg/L
Note on E11: DL = 0.86mg/L
Note on G11: DL = 0.25mg/L
Note on H11: DLDS - Detection Limit Raised: Dilution required due to high Dissolved Solids / Electrical Conductivity. DL = 0.25mg/L
Note on I11: DL = 15mg/L
Note on K11: DL = 0.10mg/L
Note on L11: DL = 0.10mg/L
Note on M11: DL = 25mg/L
Note on N11: DL = 0.00050mg/L
Note on O11: DLA - Detection Limit adjusted for required dilution DL = 0.0010mg/L
Note on P11: DLHC - Detection Limit Raised: Dilution required due to high concentration of test analyte(s). DL = 0.060mg/L
Note on E12: DL = 0.86mg/L
Note on G12: DL = 0.25mg/L
Note on H12: DLDS - Detection Limit Raised: Dilution required due to high Dissolved Solids / Electrical Conductivity. DL = 0.25mg/L
Note on I12: DL = 15mg/L
Note on J12: DL = 0.10mg/L
Note on K12: DLM - Detection Limit Adjusted due to sample matrix effects (e.g. chemical interference, colour, turbidity). DL = 0.10mg/L
Note on L12: DL = 0.10mg/L
Note on M12: DL = 25mg/L
Note on N12: DL = 0.00050mg/L
Note on O12: DLA - Detection Limit adjusted for required dilution DL = 0.0010mg/L
Note on P12: DLHC - Detection Limit Raised: Dilution required due to high concentration of test analyte(s). DL = 0.060mg/L
Note on E13: DL = 1.3mg/L
Note on G13: DL = 0.25mg/L
Note on H13: DLDS - Detection Limit Raised: Dilution required due to high Dissolved Solids / Electrical Conductivity. DL = 0.25mg/L
Note on I13: DL = 15mg/L
Note on J13: DL = 0.10mg/L
Note on K13: DLM - Detection Limit Adjusted due to sample matrix effects (e.g. chemical interference, colour, turbidity). DL = 0.10mg/L
Note on L13: DL = 0.10mg/L
Note on M13: DL = 25mg/L
Note on N13: DL = 0.00050mg/L
Note on O13: DLA - Detection Limit adjusted for required dilution DL = 0.0010mg/L
Note on P13: DLA - Detection Limit adjusted for required dilution DL = 0.090mg/L

## W7
ac | Date | Flow (m3/day) | Conductivity (umhos/cm) | Hardness | pH | NH3 (mg/L) | Nitrate-N (mg/L) | D-SO4 (mg/L) | CN (SAD) (mg/L)2 | CN (WAD) (mg/L) | T-CN (mg/L) | SCN (mg/L) | D-Co (mg/L) | D-Cu (mg/L) | D-Fe (mg/L)
W7_WELL | 2016-01-05 | 17.4261 | 5770 | 1680 | 7.39 | 7.23 | 0.25 | 2320 | 1.54 | 0.3 | 1.84 | 1120 | 2.09 | 0.001 | 0.338
W7_WELL | 2016-02-02 | 18.1869 | 5760 | - | 7.95 | 9.63 | 0.25 | 2260 | 1.27 | 0.18 | 1.45 | 989 | 2.05 | 0.001 | 0.11
W7_WELL | 2016-03-01 | 18.327 | 5600 | 1730 | 7.92 | 10 | 0.49 | 2350 | 1.3 | 0.1 | 1.3 | 947 | 2.29 | 0.0017 | 0.06
W7_WELL | 2016-04-05 | 20.1892 | 5810 | 1650 | 7.89 | 9.63 | 0.25 | 2260 | 0.44 | 0.1 | 0.44 | 993 | 2.01 | 0.001 | 0.06
W7_WELL | 2016-05-04 | 19.0688 | 5900 | 1750 | 7.5 | 6.86 | 0.25 | 2360 | 3.25 | 0.5 | 3.25 | 1100 | 2.22 | 0.001 | 0.096
W7_WELL | 2016-06-07 | 19.9356 | 5550 | 1690 | 7.28 | 8.11 | 0.25 | 2460 | 1.27 | 0.27 | 1.54 | 1090 | 2.19 | 0.001 | 0.205
W7_WELL | 2016-07-05 | 18.5465 | 5570 | - | 7.6 | 9.95 | 0.25 | 2150 | 2.77 | 0.5 | 2.77 | 1070 | 2.12 | 0.001 | 0.06
W7_WELL | 2016-08-02 | 18.5465 | 5870 | 1620 | 7.23 | 8.12 | 0.25 | 2140 | 1.35 | 0.24 | 1.59 | 1090 | 2.07 | 0.001 | 0.709
W7_WELL | 2016-09-06 | 16.654 | 5700 | 1630 | 7.75 | 9.26 | 0.5 | 2280 | 2.2 | 0.5 | 2.2 | 1030 | 2.25 | 0.0028 | 0.06
W7_WELL | 2016-10-12 | 16.654 | 5730 | 1680 | 7.09 | 8.1 | 0.25 | 2370 | 3.07 | 0.5 | 3.07 | 1080 | 2.13 | 0.001 | 1.07
W7_WELL | 2016-11-01 | 16.654 | 4760 | 1720 | 7.58 | 8.07 | 0.25 | 2110 | 0.78 | 0.3 | 1.08 | 1100 | 2.14 | 0.001 | 0.905
W7_WELL | 2016-12-06 | 24.0196 | 5590 | 1770 | 7.94 | 9.86 | 0.25 | 2320 | 0.98 | 0.5 | 0.98 | 1030 | 2.13 | 0.0057 | 0.09
| Minimum | 16.654 | 4760 | 1620 | 7.09 | 6.86 | 0.25 | 2110 | 0.44 | 0.1 | 0.44 | 947 | 2.01 | 0.001 | 0.06
| Maximum | 24.0196 | 5900 | 1770 | 7.95 | 10 | 0.5 | 2460 | 3.25 | 0.5 | 3.25 | 1120 | 2.29 | 0.0057 | 1.07
| Average | 18.684 | 5634.1667 | 1692 | 7.5933 | 8.735 | 0.29083 | 2281.6667 | 1.685 | 0.3325 | 1.7925 | 1053.25 | 2.1408 | 0.0016 | 0.31358
| Std Dev | 1.975 | 286.2824 | 47.7074 | 0.28874 | 1.0652 | 0.091329 | 100.4849 | 0.88043 | 0.15444 | 0.83376 | 52.1634 | 0.079839 | 0.0013385 | 0.35198
Notes: Statistical calculations based on shown data only. Full data set may yield different results. Where value is <MDL, half the value is shown and used in calculations.
Bold and italic indicates result less than detection limit.
“-“ indicate not analyzed.
2. CN SAD values are calculated by the difference between T-CN and WAD concentrations. Where one or both values are less than the MDL, the bolded value is considered to be zero.
Note on E2: DL = 1.3mg/L
Note on G2: DL = 0.13mg/L
Note on H2: DLDS - Detection Limit Raised: Dilution required due to high Dissolved Solids / Electrical Conductivity. DL = 0.25mg/L
Note on I2: DL = 15mg/L
Note on K2: DL = 0.10mg/L
Note on L2: DL = 0.10mg/L
Note on M2: DL = 50mg/L
Note on N2: DL = 0.00050mg/L
Note on O2: DLA - Detection Limit adjusted for required dilution DL = 0.0010mg/L
Note on P2: DL = 0.090mg/L
Note on G3: DL = 0.13mg/L
Note on H3: DLDS - Detection Limit Raised: Dilution required due to high Dissolved Solids / Electrical Conductivity. DL = 0.25mg/L
Note on I3: DL = 15mg/L
Note on K3: DL = 0.10mg/L
Note on L3: DL = 0.10mg/L
Note on M3: DL = 50mg/L
Note on N3: DL = 0.00050mg/L
Note on O3: DLA - Detection Limit adjusted for required dilution DL = 0.0010mg/L
Note on P3: DL = 0.060mg/L
Note on E4: DL = 0.86mg/L
Note on G4: DL = 0.13mg/L
Note on H4: DL = 0.25mg/L
Note on I4: DL = 15mg/L
Note on J4: DL = 0.10mg/L
Note on K4: DLM - Detection Limit Adjusted due to sample matrix effects. DL = 0.10mg/L
Note on L4: DL = 0.10mg/L
Note on M4: DL = 50mg/L
Note on N4: DL = 0.00050mg/L
Note on O4: DL = 0.0010mg/L
Note on P4: DLHC - Detection Limit Raised: Dilution required due to high concentration of test analyte(s). DL = 0.060mg/L
Note on E5: DL = 0.86mg/L
Note on G5: DL = 0.13mg/L
Note on H5: HTD - Hold time exceeded for re-analysis or dilution, but initial testing was conducted within hold time. DL = 0.25mg/L
Note on I5: DL = 15mg/L
Note on J5: DL = 0.10mg/L
Note on K5: DLM - Detection Limit Adjusted due to sample matrix effects. DL = 0.10mg/L
Note on L5: DL = 0.10mg/L
Note on M5: DL = 25mg/L
Note on N5: DL = 0.00050mg/L
Note on O5: DLA - Detection Limit adjusted for required dilution DL = 0.0010mg/L
Note on P5: DLHC - Detection Limit Raised: Dilution required due to high concentration of test analyte(s). DL = 0.060mg/L
Note on E6: DL = 0.86mg/L
Note on G6: DL = 0.25mg/L
Note on H6: HTD - Hold time exceeded for re-analysis or dilution, but initial testing was conducted within hold time. DL = 0.25mg/L
Note on I6: DL = 15mg/L
Note on J6: DL = 0.50mg/L
Note on K6: DLM - Detection Limit Adjusted due to sample matrix effects. DL = 0.50mg/L
Note on L6: DL = 0.50mg/L
Note on M6: DL = 25mg/L
Note on N6: DL = 0.00050mg/L
Note on O6: DLA - Detection Limit adjusted for required dilution DL = 0.0010mg/L
Note on P6: DL = 0.060mg/L
Note on E7: DL = 0.86mg/L
Note on G7: DL = 0.13mg/L
Note on H7: DLDS - Detection Limit Raised: Dilution required due to high Dissolved Solids / Electrical Conductivity. DL = 0.25mg/L
Note on I7: DL = 15mg/L
Note on K7: DL = 0.10mg/L
Note on L7: DL = 0.10mg/L
Note on M7: DL = 25mg/L
Note on N7: DL = 0.00050mg/L
Note on O7: DLA - Detection Limit adjusted for required dilution DL = 0.0010mg/L
Note on P7: DL = 0.060mg/L
Note on G8: DL = 0.13mg/L
Note on H8: HTD - Hold time exceeded for re-analysis or dilution, but initial testing was conducted within hold time. DL = 0.25mg/L
Note on I8: DL = 15mg/L
Note on J8: DL = 0.50mg/L
Note on K8: DLM - Detection Limit Adjusted due to sample matrix effects (e.g. chemical interference, colour, turbidity). DL = 0.50mg/L
Note on L8: DL = 0.50mg/L
Note on M8: DL = 25mg/L
Note on N8: DL = 0.00050mg/L
Note on O8: DLA - Detection Limit adjusted for required dilution DL = 0.0010mg/L
Note on P8: DLHC - Detection Limit Raised: Dilution required due to high concentration of test analyte(s). DL = 0.060mg/L
Note on E9: DL = 0.86mg/L
Note on G9: DL = 0.13mg/L
Note on H9: DLDS - Detection Limit Raised: Dilution required due to high Dissolved Solids / Electrical Conductivity. DL = 0.25mg/L
Note on I9: DL = 15mg/L
Note on K9: DL = 0.10mg/L
Note on L9: DL = 0.10mg/L
Note on M9: DL = 25mg/L
Note on N9: DL = 0.00050mg/L
Note on O9: DLA - Detection Limit adjusted for required dilution DL = 0.0010mg/L
Note on P9: DL = 0.060mg/L
Note on E10: DL = 0.86mg/L
Note on G10: DL = 0.13mg/L
Note on H10: DLDS - Detection Limit Raised: Dilution required due to high Dissolved Solids / Electrical Conductivity. DL = 0.50mg/L
Note on I10: DL = 30mg/L
Note on J10: DL = 0.50mg/L
Note on K10: DLM - Detection Limit Adjusted due to sample matrix effects (e.g. chemical interference, colour, turbidity). DL = 0.50mg/L
Note on L10: DL = 0.50mg/L
Note on M10: DL = 25mg/L
Note on N10: DL = 0.00050mg/L
Note on O10: DL = 0.0010mg/L
Note on P10: DLHC - Detection Limit Raised: Dilution required due to high concentration of test analyte(s). DL = 0.060mg/L
Note on E11: DL = 0.86mg/L
Note on G11: DL = 0.13mg/L
Note on H11: DLDS - Detection Limit Raised: Dilution required due to high Dissolved Solids / Electrical Conductivity. DL = 0.25mg/L
Note on I11: DL = 15mg/L
Note on J11: DL = 0.50mg/L
Note on K11: DLHC - Detection Limit Raised: Dilution required due to high concentration of test analyte(s). DL = 0.50mg/L
Note on L11: DL = 0.50mg/L
Note on M11: DL = 25mg/L
Note on N11: DL = 0.00050mg/L
Note on O11: DLA - Detection Limit adjusted for required dilution DL = 0.0010mg/L
Note on P11: DL = 0.060mg/L
Note on E12: DL = 0.86mg/L
Note on G12: DL = 0.13mg/L
Note on H12: DLDS - Detection Limit Raised: Dilution required due to high Dissolved Solids / Electrical Conductivity. DL = 0.25mg/L
Note on I12: DL = 15mg/L
Note on K12: DL = 0.10mg/L
Note on L12: DL = 0.10mg/L
Note on M12: DL = 25mg/L
Note on N12: DL = 0.00050mg/L
Note on O12: DLA - Detection Limit adjusted for required dilution DL = 0.0010mg/L
Note on P12: DL = 0.060mg/L
Note on E13: DL = 1.3mg/L
Note on G13: DL = 0.13mg/L
Note on H13: DLDS - Detection Limit Raised: Dilution required due to high Dissolved Solids / Electrical Conductivity. DL = 0.25mg/L
Note on I13: DL = 15mg/L
Note on J13: DL = 0.50mg/L
Note on K13: DLM - Detection Limit Adjusted due to sample matrix effects (e.g. chemical interference, colour, turbidity). DL = 0.50mg/L
Note on L13: DL = 0.50mg/L
Note on M13: DL = 25mg/L
Note on N13: DL = 0.00050mg/L
Note on O13: DL = 0.0010mg/L
Note on P13: DLA - Detection Limit adjusted for required dilution DL = 0.090mg/L

## W8
ac | Date | Flow (m3/day) | Conductivity (umhos/cm) | Hardness | pH | NH3 (mg/L) | Nitrate-N (mg/L) | D-SO4 (mg/L) | CN (SAD) (mg/L)2 | CN (WAD) (mg/L) | T-CN (mg/L) | SCN (mg/L) | D-Co (mg/L) | D-Cu (mg/L) | D-Fe (mg/L)
W8_WELL | 2016-01-05 | - | 3910 | 1260 | 7.62 | 4.05 | 0.1 | 1660 | 0.9 | 0.1 | 0.9 | 459 | 0.918 | 0.0004 | 0.03
W8_WELL | 2016-01-05 | - | 3910 | 1260 | 7.62 | 4.05 | 0.1 | 1660 | 0.9 | 0.1 | 0.9 | 459 | 0.918 | 0.0004 | 0.03
W8_WELL | 2016-02-02 | - | 4140 | - | 7.85 | 5.42 | 0.1 | 1750 | 0.86 | 0.12 | 0.98 | 502 | 1.02 | 0.0004 | 0.03
W8_WELL | 2016-03-01 | - | 4370 | 1400 | 7.68 | 5.39 | 0.1 | 1920 | 1.08 | 0.1 | 1.08 | 561 | 1.11 | 0.001 | 0.03
W8_WELL | 2016-04-05 | - | 4410 | 1270 | 7.78 | 5.34 | 0.1 | 1850 | 0.32 | 0.1 | 0.32 | 544 | 1.06 | 0.00051 | 0.03
W8_WELL | 2016-05-04 | - | 4230 | 1360 | 7.79 | 4.99 | 0.1 | 1840 | 2.29 | 0.5 | 2.29 | 541 | 2.61 | 0.001 | 0.03
W8_WELL | 2016-06-07 | - | 3750 | 1230 | 7.44 | 4.59 | 0.1 | 1850 | 0.75 | 0.15 | 0.9 | 540 | 0.925 | 0.0004 | 0.03
W8_WELL | 2016-07-05 | - | 4010 | - | 7.53 | 5.46 | 0.1 | 1770 | 0.31 | 0.1 | 0.31 | 499 | 1.01 | 0.0004 | 0.03
W8_WELL | 2016-08-02 | - | 3990 | 1250 | 7.47 | 4.54 | 0.1 | 1690 | 0.65 | 0.1 | 0.65 | 468 | 0.85 | 0.0004 | 0.03
W8_WELL | 2016-09-06 | - | 4090 | 1290 | 7.5 | 6.77 | 0.1 | 1790 | 0.66 | 0.15 | 0.81 | 481 | 1.01 | 0.0004 | 0.036
W8_WELL | 2016-10-12 | - | 4180 | 1350 | 7.39 | 4.67 | 0.1 | 1870 | 1.82 | 0.5 | 1.82 | 452 | 0.976 | 0.0004 | 0.03
W8_WELL | 2016-11-01 | - | 3340 | 1350 | 7.74 | 4.85 | 0.1 | 1810 | 0.56 | 0.1 | 0.56 | 473 | 0.99 | 0.0004 | 0.03
W8_WELL | 2016-12-06 | - | 3860 | 1340 | 7.78 | 4.56 | 0.1 | 1810 | 0.38 | 0.1 | 0.38 | 497 | 0.922 | 0.00132 | 0.03
| Minimum | 0 | 3340 | 1230 | 7.39 | 4.05 | 0.1 | 1660 | 0.31 | 0.1 | 0.31 | 452 | 0.85 | 0.0004 | 0.03
| Maximum | 0 | 4410 | 1400 | 7.85 | 6.77 | 0.1 | 1920 | 2.29 | 0.5 | 2.29 | 561 | 2.61 | 0.00132 | 0.036
| Average | #DIV/0! | 4014.6154 | 1305.4545 | 7.63 | 4.9754 | 0.1 | 1790 | 0.88308 | 0.17077 | 0.91538 | 498.1538 | 1.1015 | 0.00057154 | 0.030462
| Std Dev | #DIV/0! | 270.2311 | 53.4898 | 0.14676 | 0.69562 | 0 | 78.2501 | 0.55622 | 0.1415 | 0.55159 | 35.8283 | 0.44053 | 0.00030331 | 0.0015988
Notes: Statistical calculations based on shown data only. Full data set may yield different results. Where value is <MDL, half the value is shown and used in calculations.
Bold and italic indicates result less than detection limit.
“-“ indicate not analyzed.
2. CN SAD values are calculated by the difference between T-CN and WAD concentrations. Where one or both values are less than the MDL, the bolded value is considered to be zero.
W3, W4, W6, W8, and W11_WELLs are not pumping wells, no flow rates measured.
Note on G2: DL = 0.13mg/L
Note on H2: DLDS - Detection Limit Raised: Dilution required due to high Dissolved Solids / Electrical Conductivity. DL = 0.10mg/L
Note on I2: DL = 6.0mg/L
Note on J2: DL = 0.10mg/L
Note on K2: DLM - Detection Limit Adjusted due to sample matrix effects. DL = 0.10mg/L
Note on L2: DL = 0.10mg/L
Note on M2: DL = 25mg/L
Note on N2: DL = 0.00020mg/L
Note on O2: DLA - Detection Limit adjusted for required dilution DL = 0.00040mg/L
Note on G3: DL = 0.13mg/L
Note on H3: DLDS - Detection Limit Raised: Dilution required due to high Dissolved Solids / Electrical Conductivity. DL = 0.10mg/L
Note on I3: DL = 6.0mg/L
Note on J3: DL = 0.10mg/L
Note on K3: DLM - Detection Limit Adjusted due to sample matrix effects. DL = 0.10mg/L
Note on L3: DL = 0.10mg/L
Note on M3: DL = 25mg/L
Note on N3: DL = 0.00020mg/L
Note on O3: DLA - Detection Limit adjusted for required dilution DL = 0.00040mg/L
Note on G4: DL = 0.13mg/L
Note on H4: DLDS - Detection Limit Raised: Dilution required due to high Dissolved Solids / Electrical Conductivity. DL = 0.10mg/L
Note on I4: DL = 6.0mg/L
Note on K4: DL = 0.10mg/L
Note on L4: DL = 0.10mg/L
Note on M4: DL = 25mg/L
Note on N4: DL = 0.00020mg/L
Note on O4: DLA - Detection Limit adjusted for required dilution DL = 0.00040mg/L
Note on G5: DL = 0.13mg/L
Note on H5: DLDS - Detection Limit Raised: Dilution required due to high Dissolved Solids / Electrical Conductivity. DL = 0.10mg/L
Note on I5: DL = 6.0mg/L
Note on J5: DL = 0.10mg/L
Note on K5: DLM - Detection Limit Adjusted due to sample matrix effects. DL = 0.10mg/L
Note on L5: DL = 0.10mg/L
Note on M5: DL = 25mg/L
Note on N5: DL = 0.00050mg/L
Note on O5: DLA - Detection Limit adjusted for required dilution DL = 0.0010mg/L
Note on G6: DL = 0.13mg/L
Note on H6: HTD - Hold time exceeded for re-analysis or dilution, but initial testing was conducted within hold time. DL = 0.10mg/L
Note on I6: DL = 6.0mg/L
Note on J6: DL = 0.10mg/L
Note on K6: DLM - Detection Limit Adjusted due to sample matrix effects. DL = 0.10mg/L
Note on L6: DL = 0.10mg/L
Note on M6: DL = 25mg/L
Note on N6: DL = 0.00020mg/L
Note on O6: DL = 0.00040mg/L
Note on G7: DL = 0.25mg/L
Note on H7: HTD - Hold time exceeded for re-analysis or dilution, but initial testing was conducted within hold time. DL = 0.10mg/L
Note on I7: DL = 6.0mg/L
Note on J7: DL = 0.50mg/L
Note on K7: DLM - Detection Limit Adjusted due to sample matrix effects. DL = 0.50mg/L
Note on L7: DL = 0.50mg/L
Note on M7: DL = 25mg/L
Note on N7: DL = 0.00050mg/L
Note on O7: DLA - Detection Limit adjusted for required dilution DL = 0.0010mg/L
Note on G8: DL = 0.25mg/L
Note on H8: HTD - Hold time exceeded for re-analysis or dilution, but initial testing was conducted within hold time. DL = 0.10mg/L
Note on I8: DL = 6.0mg/L
Note on K8: DL = 0.10mg/L
Note on L8: DL = 0.10mg/L
Note on M8: DL = 25mg/L
Note on N8: DL = 0.00020mg/L
Note on O8: DLA - Detection Limit adjusted for required dilution DL = 0.00040mg/L
Note on G9: DL = 0.13mg/L
Note on H9: HTD - Hold time exceeded for re-analysis or dilution, but initial testing was conducted within hold time. DL = 0.10mg/L
Note on I9: DL = 6.0mg/L
Note on J9: DL = 0.10mg/L
Note on K9: DLM - Detection Limit Adjusted due to sample matrix effects (e.g. chemical interference, colour, turbidity). DL = 0.10mg/L
Note on L9: DL = 0.10mg/L
Note on M9: DL = 25mg/L
Note on N9: DL = 0.00020mg/L
Note on O9: DLA - Detection Limit adjusted for required dilution DL = 0.00040mg/L
Note on G10: DL = 0.13mg/L
Note on H10: DLDS - Detection Limit Raised: Dilution required due to high Dissolved Solids / Electrical Conductivity. DL = 0.10mg/L
Note on I10: DL = 6.0mg/L
Note on J10: DL = 0.10mg/L
Note on K10: DLHC - Detection Limit Raised: Dilution required due to high concentration of test analyte(s). DL = 0.10mg/L
Note on L10: DL = 0.10mg/L
Note on M10: DL = 10mg/L
Note on N10: DL = 0.00020mg/L
Note on O10: DLA - Detection Limit adjusted for required dilution DL = 0.00040mg/L
Note on G11: DL = 0.13mg/L
Note on H11: DLDS - Detection Limit Raised: Dilution required due to high Dissolved Solids / Electrical Conductivity. DL = 0.10mg/L
Note on I11: DL = 6.0mg/L
Note on K11: DL = 0.10mg/L
Note on L11: DL = 0.10mg/L
Note on M11: DL = 10mg/L
Note on N11: DL = 0.00020mg/L
Note on O11: DLA - Detection Limit adjusted for required dilution DL = 0.00040mg/L
Note on G12: DL = 0.13mg/L
Note on H12: DLDS - Detection Limit Raised: Dilution required due to high Dissolved Solids / Electrical Conductivity. DL = 0.10mg/L
Note on I12: DL = 6.0mg/L
Note on J12: DL = 0.50mg/L
Note on K12: DLHC - Detection Limit Raised: Dilution required due to high concentration of test analyte(s). DL = 0.50mg/L
Note on L12: DL = 0.50mg/L
Note on M12: DL = 10mg/L
Note on N12: DL = 0.00020mg/L
Note on O12: DLA - Detection Limit adjusted for required dilution DL = 0.00040mg/L
Note on G13: DL = 0.13mg/L
Note on H13: DLDS - Detection Limit Raised: Dilution required due to high Dissolved Solids / Electrical Conductivity. DL = 0.10mg/L
Note on I13: DL = 6.0mg/L
Note on J13: DL = 0.10mg/L
Note on K13: DLM - Detection Limit Adjusted due to sample matrix effects (e.g. chemical interference, colour, turbidity). DL = 0.10mg/L
Note on L13: DL = 0.10mg/L
Note on M13: DL = 10mg/L
Note on N13: DL = 0.00020mg/L
Note on O13: DLA - Detection Limit adjusted for required dilution DL = 0.00040mg/L
Note on G14: DL = 0.13mg/L
Note on H14: DLDS - Detection Limit Raised: Dilution required due to high Dissolved Solids / Electrical Conductivity. DL = 0.10mg/L
Note on I14: DL = 6.0mg/L
Note on J14: DL = 0.10mg/L
Note on K14: DLM - Detection Limit Adjusted due to sample matrix effects (e.g. chemical interference, colour, turbidity). DL = 0.10mg/L
Note on L14: DL = 0.10mg/L
Note on M14: DL = 10mg/L
Note on N14: DL = 0.00020mg/L
Note on O14: DL = 0.00040mg/L

## W1100
ac | Date | Phreatic (ft)
| 2016-01-05 | 4376.67
| 2016-02-02 | 4376.97
| 2016-03-02 | 4377.2
| 2016-04-05 | 4377.3
| 2016-05-04 | 4377.4
| 2016-06-07 | 4377.63
| 2016-07-05 | 4378
| 2016-08-02 | 4378.8
| 2016-09-06 | 4378.4
| 2016-10-12 | 4378.5139
| 2016-11-01 | 4378.6452
| 2016-12-06 | 4378.7108
| Minimum | 4376.67
| Maximum | 4378.8
| Average | 4377.8533
| Std Dev | 0.71787
Notes: Statistical calculations based on shown data only. Full data set may yield different results. Where value is <MDL, half the value is shown and used in calculations

## 5day
| CAHILL-2 | CAHILL-4 | NPM CREEK | REDTOP | SUNSET
Date | Flow (m3/day)
2016-01-01 | 1447.7837 | 1172.5086 | 364.6714 | 100.8434 | 614.3269
2016-01-04 | 1106.5516 | 1090.1986 | 243.2233 | 98.1179 | 446.9814
2016-01-06 | 1106.5516 | 1199.2185 | 239.8437 | 147.1768 | 506.9423
2016-01-07 | 1106.5516 | 1199.2185 | 239.8437 | 147.1768 | 506.9423
2016-01-08 | 1271.7167 | 814.3783 | 311.2517 | 147.1768 | 541.6107
2016-01-11 | 1106.5516 | 975.7277 | 242.5692 | 93.212 | 506.9423
2016-01-13 | 957.7395 | 1090.1986 | 230.577 | 93.212 | 381.5695
2016-01-14 | 1362.7482 | 975.7277 | 348.8636 | 93.212 | 599.6092
2016-01-15 | 1328.9521 | 708.6291 | 348.8636 | 93.212 | 599.6092
2016-01-18 | 1106.5516 | 681.3741 | 243.1143 | 134.6395 | 446.9814
2016-01-19 | 1106.5516 | 681.3741 | 243.1143 | 134.6395 | 446.9814
2016-01-21 | 1090.1986 | 981.1787 | 218.0397 | 134.6395 | 351.589
2016-01-22 | 1106.5516 | 981.1787 | 245.2947 | 136.2748 | 446.9814
2016-01-25 | 1161.6066 | 980.0885 | 311.2517 | 104.6591 | 506.9969
2016-01-27 | 1035.6887 | 975.7277 | 243.1143 | 112.8356 | 446.9814
2016-01-28 | 959.3748 | 975.7277 | 218.0397 | 112.8356 | 381.5695
2016-01-29 | 1171.9635 | 975.7277 | 256.1967 | 134.6395 | 473.6368
2015-02-01 | 1328.9521 | 980.0885 | 348.8636 | 109.0199 | 541.6107
2016-02-03 | 1215.5714 | 812.198 | 310.7066 | 100.8434 | 446.9814
2016-02-04 | 1188.3165 | 812.198 | 242.5692 | 100.8434 | 408.8245
2016-02-05 | 1117.4536 | 681.3741 | 243.1143 | 134.6395 | 408.8245
2016-02-08 | 1106.5516 | 981.1787 | 212.5887 | 134.6395 | 392.4715
2016-02-10 | 1271.7167 | 980.0885 | 311.2517 | 86.1257 | 473.6368
2016-02-11 | 1271.7167 | 980.0885 | 276.3653 | 75.7688 | 446.9814
2016-02-12 | 1346.3953 | 926.6688 | 256.1967 | 75.7688 | 430.6284
2016-02-15 | 1346.3953 | 1580.788 | 267.0987 | 114.4709 | 506.9423
2016-02-17 | 1508.8349 | 980.0885 | 311.2517 | 75.7688 | 506.9969
2016-02-18 | 1572.0664 | 1172.5086 | 311.2517 | 82.31 | 541.6107
2016-02-19 | 1569.886 | 1171.9635 | 311.2517 | 82.31 | 550.5503
2016-02-22 | 1508.8349 | 1090.1986 | 262.6288 | 76.3139 | 556.0013
2016-02-24 | 1346.3953 | 981.1787 | 245.2947 | 256.1967 | 506.9423
2016-02-25 | 1508.8349 | 980.0885 | 304.1654 | 92.6669 | 473.6368
2016-02-26 | 1447.7837 | 980.0885 | 311.2517 | 93.212 | 541.6107
2016-02-29 | 1471.7681 | 981.1787 | 262.6288 | 92.6669 | 506.9969
2016-03-02 | 1471.7681 | 981.1787 | 245.2947 | 256.1967 | 506.9423
2016-03-03 | 1471.7681 | 981.1787 | 272.5496 | 256.1967 | 452.4324
2016-03-04 | 1636.3881 | 980.0885 | 311.2517 | 93.7571 | 506.9969
2016-03-07 | 1836.9846 | 975.7277 | 243.1143 | 112.8356 | 506.9423
2016-03-09 | 1880.5926 | 981.1787 | 276.3653 | 163.5298 | 517.8443
2016-03-10 | 1569.886 | 981.1787 | 272.5496 | 114.4709 | 463.3344
2016-03-11 | 1569.886 | 981.1787 | 272.5496 | 114.4709 | 446.9814
2016-03-14 | 1526.278 | 812.198 | 238.7535 | 93.212 | 452.4324
2016-03-16 | 1771.5727 | 681.3741 | 276.3653 | 136.2748 | 506.9423
2016-03-17 | 2005.9654 | 752.237 | 276.3653 | 136.2748 | 506.9423
2016-03-18 | 1875.1416 | 752.237 | 276.3653 | 112.8356 | 506.9423
2016-03-21 | 1769.3923 | 1172.5086 | 364.6714 | 112.8356 | 506.9969
2016-03-23 | 1662.5529 | 681.3741 | 276.3653 | 139.0003 | 446.9814
2016-03-24 | 1907.8475 | 806.747 | 297.0791 | 139.0003 | 446.9814
2016-03-25 | 1962.3575 | 1035.6887 | 311.2517 | 188.6044 | 577.8053
2016-03-28 | 1979.8006 | 1364.9286 | 381.0244 | 143.9062 | 577.2602
2016-03-30 | 2360.28 | 1362.7482 | 283.4516 | 158.6239 | 730.4331
2016-03-31 | 2867.2223 | 1580.788 | 311.2517 | 158.6239 | 790.394
2016-04-01 | 4851.3837 | 2725.4965 | 389.2009 | 158.6239 | 910.3158
2016-04-04 | 13954.542 | 13736.5023 | 430.6284 | 239.8437 | 2943.5362
2016-04-06 | 10493.1615 | 7042.6829 | 662.8407 | 184.2436 | 3048.1953
2016-04-07 | 16271.214 | 13791.0122 | 681.3741 | 184.2436 | 4159.1076
2016-04-08 | 23630.0545 | 11692.3799 | 681.3741 | 184.2436 | 5232.9533
2016-04-11 | 34286.7458 | 26704.4146 | 1084.7476 | 190.7848 | 13305.8738
2016-04-13 | 30574.6196 | 12439.166 | 1774.2982 | 190.7848 | 12253.8322
2016-04-14 | 27129.592 | 19672.6336 | 2005.9654 | 212.5887 | 13087.8341
2016-04-15 | 22430.8361 | 13763.7572 | 1777.0237 | 212.5887 | 6988.173
2016-04-18 | 51479.1776 | 17988.2768 | 3297.8507 | 212.5887 | 20152.321
2016-04-20 | 64921.3263 | 30525.5606 | 3297.8507 | 185.3338 | 29860.5395
2016-04-21 | 75158.2911 | 41400.2916 | 4099.1467 | 190.7848 | 38271.4216
2016-04-22 | 75158.2911 | 29925.9514 | 4813.2268 | 212.5887 | 36641.5747
2016-04-25 | 42545.0001 | 17317.8047 | 4268.1275 | 212.5887 | 23711.8194
2016-04-27 | 36521.6529 | 27789.1622 | 4813.2268 | 184.2436 | 20152.321
2016-04-28 | 35845.7298 | 26159.3153 | 4268.1275 | 185.3338 | 16761.8034
2016-04-29 | 32765.9187 | 21564.1282 | 3995.5778 | 201.1416 | 17007.0981
2016-05-02 | 28819.3998 | 24120.6439 | 2867.2223 | 185.3338 | 11256.3005
2016-05-03 | 28819.3998 | 24120.6439 | 2807.2614 | 184.2436 | 11256.3005
2015-05-05 | 27794.6131 | 27789.1622 | 2736.3985 | 185.3338 | 13305.8738
2016-05-06 | 24867.4299 | 26159.3153 | 2736.3985 | 185.3338 | 12460.9699
2016-05-09 | 21275.2256 | 18206.3165 | 2736.3985 | 256.1967 | 8966.8834
2016-05-11 | 18533.3761 | 8857.8636 | 2474.7508 | 238.7535 | 7440.6054
2016-05-12 | 20152.321 | 7631.3902 | 2474.7508 | 258.9222 | 6988.173
2016-05-13 | 17007.0981 | 16625.5286 | 2142.2402 | 245.2947 | 4851.3837
2016-05-16 | 15791.5266 | 9621.0026 | 2234.9071 | 218.5848 | 6699.2704
2016-05-18 | 13305.8738 | 8721.5888 | 1793.3767 | 185.3338 | 5232.9533
2016-05-19 | 13354.9328 | 8721.5888 | 2120.4363 | 185.3338 | 4851.3837
2016-05-20 | 14063.5619 | 8830.6086 | 2005.9654 | 185.3338 | 4497.0692
2016-05-23 | 21275.2256 | 12869.7944 | 2005.9654 | 212.5887 | 6552.0935
2016-05-25 | 15088.3485 | 12482.7739 | 1411.8072 | 212.5887 | 4497.0692
2016-05-26 | 14178.0327 | 11212.6925 | 1411.8072 | 196.2357 | 4497.0692
2016-05-27 | 15807.8796 | 9623.7281 | 1795.012 | 212.5887 | 4388.0493
2016-05-30 | 13305.8738 | 8639.8239 | 1324.5913 | 185.3338 | 4306.2844
2016-06-01 | 14178.0327 | 7762.214 | 1394.9091 | 212.5887 | 3943.2483
2016-06-02 | 11855.9097 | 10002.5721 | 1084.7476 | 212.5887 | 3161.5759
2016-06-03 | 7440.6054 | 7631.3902 | 1325.6815 | 201.6867 | 3332.192
2016-06-06 | 7909.3908 | 7631.3902 | 1161.0615 | 218.0397 | 2605.5746
2016-06-08 | 7909.3908 | 7631.3902 | 1161.0615 | 212.5887 | 3139.772
2016-06-09 | 7909.3908 | 10002.5721 | 1241.7362 | 212.5887 | 3837.4991
2016-06-10 | 13305.8738 | 8639.8239 | 1411.8072 | 212.5887 | 4497.0692
2016-06-13 | 9582.8456 | 6541.1916 | 1411.8072 | 212.5887 | 3161.5759
2016-06-15 | 8972.3344 | 7576.8802 | 1241.7362 | 212.5887 | 3161.5759
2016-06-16 | 12253.8322 | 6034.2492 | 1161.6066 | 212.5887 | 3139.772
2016-06-17 | 9408.4139 | 6034.2492 | 1114.7281 | 212.5887 | 3139.772
2016-06-20 | 15317.2902 | 10002.5721 | 1090.1986 | 223.4907 | 4159.1076
2016-06-22 | 11850.4587 | 10002.5721 | 937.5708 | 239.8437 | 4159.1076
2016-06-23 | 11850.4587 | 10411.3966 | 937.5708 | 239.8437 | 4497.0692
2016-06-24 | 44790.8092 | 19198.3972 | 1858.7886 | 276.3653 | 8389.0782
2016-06-27 | 21275.2256 | 19672.6336 | 1161.0615 | 212.5887 | 6988.173
2016-06-29 | 16761.8034 | 11215.418 | 1241.7362 | 212.5887 | 6988.173
2016-06-30 | 15317.2902 | 12439.166 | 1084.7476 | 223.4907 | 6132.3671
2016-07-01 | 12460.9699 | 12439.166 | 953.9238 | 223.4907 | 5598.1698
2016-07-04 | 15088.3485 | 9975.3171 | 1079.2966 | 212.5887 | 5232.9533
2016-07-06 | 14608.6612 | 8994.1384 | 1324.5913 | 212.5887 | 6050.6022
2016-07-07 | 14608.6612 | 8721.5888 | 1324.5913 | 212.5887 | 6105.1121
2016-07-08 | 11850.4587 | 12646.3037 | 1008.4337 | 245.2947 | 5996.0923
2016-07-11 | 16080.4293 | 10002.5721 | 1591.6899 | 212.5887 | 6050.6022
2016-07-13 | 12460.9699 | 10493.1615 | 1161.0615 | 212.5887 | 5232.9533
2016-07-14 | 11256.3005 | 8130.156 | 1325.6815 | 212.5887 | 4497.0692
2016-07-15 | 20152.321 | 11215.418 | 1466.3171 | 212.5887 | 5614.5228
2016-07-20 | 16789.0583 | 15262.7803 | 1241.7362 | 185.3338 | 6050.6022
2016-07-21 | 16789.0583 | 15262.7803 | 1242.8264 | 185.3338 | 6050.6022
2016-07-22 | 20114.1641 | 11719.6349 | 1411.8072 | 212.5887 | 6105.1121
2016-07-27 | 12510.0289 | 11212.6925 | 1502.8388 | 184.2436 | 4849.2033
2016-07-28 | 10683.9462 | 8803.3536 | 1079.2966 | 184.2436 | 4497.0692
2016-07-29 | 10683.9462 | 8803.3536 | 1079.2966 | 184.2436 | 4497.0692
2016-07-30 | 11648.772 | 7495.1153 | 1412.3523 | 184.2436 | 7440.6054
2016-08-01 | 8994.1384 | 9130.4132 | 1411.8072 | 185.3338 | 2605.5746
2016-08-02 | 9059.5503 | 6699.2704 | 1242.8264 | 185.3338 | 3188.8309
2016-08-03 | 11065.5157 | 6361.3088 | 1411.8072 | 239.8437 | 3733.9302
2016-08-04 | 10493.1615 | 6034.2492 | 1379.1012 | 212.5887 | 3733.9302
2016-08-05 | 9942.6112 | 5377.4046 | 1342.5796 | 212.5887 | 3332.192
2016-08-08 | 7287.9776 | 5047.6195 | 1291.8853 | 184.2436 | 2691.7003
2016-08-10 | 6541.1916 | 6541.1916 | 1242.8264 | 212.5887 | 2234.9071
2016-08-11 | 8225.5484 | 5707.1896 | 1177.4145 | 212.5887 | 2522.7195
2016-08-12 | 7135.3498 | 5377.4046 | 1161.6066 | 212.5887 | 2522.7195
2016-08-15 | 4497.0692 | 4088.2447 | 1090.1986 | 185.3338 | 2360.28
2016-08-17 | 4851.3837 | 4905.8937 | 937.5708 | 212.5887 | 1853.3376
2016-08-18 | 4497.0692 | 4448.0103 | 937.5708 | 185.3338 | 1853.3376
2016-08-19 | 4497.0692 | 3570.4004 | 937.5708 | 185.3338 | 1471.7681
2016-08-22 | 3488.6355 | 1798.8277 | 741.335 | 185.3338 | 959.3748
2016-08-24 | 3325.1057 | 2463.8488 | 871.0687 | 168.9808 | 1253.7284
2016-08-25 | 3330.5567 | 2758.2024 | 806.747 | 212.5887 | 1275.5324
2016-08-26 | 3047.1051 | 2758.2024 | 806.747 | 179.8828 | 1275.5324
2016-08-29 | 2605.5746 | 1907.8475 | 741.335 | 212.5887 | 953.9238
2016-08-31 | 2605.5746 | 1962.3575 | 768.59 | 185.3338 | 1286.4343
2016-09-01 | 2452.9468 | 1962.3575 | 708.6291 | 185.3338 | 1013.8847
2016-09-02 | 3139.772 | 3052.5561 | 686.8251 | 207.1377 | 1270.0814
2016-09-05 | 4153.6566 | 3052.5561 | 806.747 | 185.3338 | 1177.4145
2016-09-07 | 3161.5759 | 2289.417 | 626.8642 | 185.3338 | 1035.6887
2016-09-08 | 3161.5759 | 2752.7514 | 651.3937 | 168.9808 | 1101.1006
2016-09-09 | 3188.8309 | 2752.7514 | 651.3937 | 168.9808 | 1101.1006
2016-09-12 | 2691.7003 | 2262.1621 | 685.1898 | 184.2436 | 1006.7984
2016-09-14 | 2605.5746 | 1907.8475 | 686.8251 | 158.0788 | 959.3748
2016-09-15 | 2360.28 | 1580.788 | 572.3543 | 158.0788 | 959.3748
2016-09-16 | 2207.6522 | 1580.788 | 575.6249 | 158.0788 | 806.747
2016-09-19 | 2725.4965 | 2725.4965 | 685.1898 | 168.9808 | 1101.1006
2016-09-21 | 3332.192 | 2262.1621 | 629.0446 | 173.8867 | 957.7395
2016-09-22 | 2605.5746 | 2262.1621 | 572.3543 | 147.1768 | 959.3748
2016-09-23 | 2605.5746 | 2262.1621 | 572.3543 | 147.1768 | 959.3748
2016-09-26 | 2774.5554 | 2758.2024 | 474.2364 | 207.1377 | 872.1589
2016-09-28 | 2203.2914 | 1796.1022 | 586.5268 | 158.6239 | 819.2842
2016-09-29 | 1979.8006 | 1796.1022 | 586.5268 | 158.6239 | 819.2842
2016-09-30 | 1984.1614 | 1989.6124 | 577.8053 | 158.0788 | 735.8841
2016-10-03 | 1771.5727 | 1580.788 | 575.6249 | 158.0788 | 654.1192
2016-10-05 | 1635.2979 | 1793.3767 | 524.9306 | 158.0788 | 735.8841
2016-10-06 | 2127.5226 | 1580.2429 | 535.2875 | 158.6239 | 653.029
2016-10-07 | 2360.28 | 1796.1022 | 555.4562 | 163.5298 | 775.6763
2016-10-10 | 2360.28 | 2262.1621 | 505.8521 | 158.6239 | 819.2842
2016-10-11 | 2234.9071 | 2262.1621 | 474.2364 | 158.0788 | 665.0211
2016-10-12 | 2234.9071 | 2262.1621 | 474.2364 | 158.0788 | 654.1192
2016-10-13 | 2071.3773 | 2262.1621 | 474.2364 | 158.0788 | 795.845
2016-10-14 | 2605.5746 | 1798.8277 | 441.5304 | 158.0788 | 779.492
2016-10-17 | 3330.5567 | 2262.1621 | 474.2364 | 174.4318 | 795.845
2016-10-19 | 2867.2223 | 2016.8674 | 476.9619 | 184.2436 | 806.747
2016-10-20 | 3237.8898 | 2758.2024 | 523.2953 | 179.8828 | 1215.5714
2016-10-21 | 4159.1076 | 4033.7348 | 523.2953 | 179.8828 | 1215.5714
2016-10-24 | 3521.3415 | 2725.4965 | 476.9619 | 158.6239 | 953.9238
2016-10-26 | 3461.3805 | 3297.8507 | 476.9619 | 158.0788 | 1008.4337
2016-10-27 | 3772.0871 | 3573.1259 | 431.7186 | 158.6239 | 1008.4337
2016-10-28 | 3461.3805 | 3292.3998 | 476.9619 | 158.6239 | 1035.6887
2016-10-31 | 3529.5179 | 3573.1259 | 389.2009 | 168.4357 | 1108.732
2016-11-02 | 3529.5179 | 3107.066 | 389.2009 | 158.6239 | 1108.732
2016-11-03 | 3461.3805 | 2752.7514 | 431.7186 | 158.6239 | 1008.4337
2016-11-04 | 3330.5567 | 2752.7514 | 431.7186 | 158.6239 | 1035.6887
2016-11-07 | 3429.7648 | 2510.1823 | 476.9619 | 168.4357 | 1056.9475
2016-11-09 | 3025.3011 | 2752.7514 | 389.2009 | 134.6395 | 1108.732
2016-11-10 | 3025.3011 | 2752.7514 | 389.2009 | 134.6395 | 1108.732
2016-11-11 | 3048.1953 | 2289.417 | 431.7186 | 134.6395 | 1035.6887
2016-11-14 | 3161.5759 | 3052.5561 | 387.0205 | 179.8828 | 1008.4337
2016-11-16 | 2956.6186 | 2510.1823 | 467.6952 | 134.6395 | 1161.6066
2016-11-17 | 3330.5567 | 3052.5561 | 389.2009 | 158.6239 | 1108.732
2016-11-18 | 3161.5759 | 2752.7514 | 389.2009 | 134.6395 | 953.9238
2016-11-21 | 2725.4965 | 2752.7514 | 365.2165 | 158.0788 | 1008.4337
2016-11-23 | 2440.9547 | 1796.1022 | 467.6952 | 153.718 | 1006.7984
2016-11-24 | 2866.6772 | 1796.1022 | 476.9619 | 139.0003 | 1006.7984
2016-11-25 | 2606.6648 | 2725.4965 | 476.9619 | 134.6395 | 953.9238
2016-11-28 | 2180.3972 | 1771.5727 | 372.8479 | 134.6395 | 910.3158
2016-11-30 | 1771.5727 | 1880.5926 | 348.8636 | 136.2748 | 784.943
2016-12-01 | 2440.9547 | 1796.1022 | 440.9853 | 136.2748 | 1056.9475
2016-12-02 | 2522.7195 | 1580.2429 | 449.7069 | 136.2748 | 1006.7984
2016-12-05 | 2071.3773 | 2747.3005 | 389.1464 | 136.2748 | 866.7079
2016-12-07 | 1569.886 | 2262.1621 | 474.2364 | 136.2748 | 1280.9833
2016-12-08 | 1357.2972 | 2027.7694 | 474.2364 | 136.2748 | 1106.5516
2016-12-09 | 1979.8006 | 3848.401 | 476.9619 | 134.6395 | 957.7395
2016-12-12 | 2071.3773 | Frozen | 243.1143 | 134.6395 | 681.3741
2016-12-14 | 1689.8078 | Frozen | 327.0596 | 134.6395 | 697.7271
2016-12-15 | 2125.8873 | Frozen | 243.1143 | 134.6395 | 692.2761
2016-12-16 | 1853.3376 | 348.8636 | 276.3653 | 134.6395 | 681.3741
2016-12-19 | 1471.7681 | Frozen | 27456.6516 | 134.6395 | 681.3741
2016-12-21 | 1771.5727 | Frozen | 311.3062 | 134.6395 | 686.8251
2016-12-22 | 1771.5727 | Frozen | 311.3062 | 134.6395 | 686.8251
2016-12-23 | 1853.3376 | 1580.788 | 310.7066 | 114.4709 | 692.2761
2016-12-26 | 1979.8006 | 4442.5593 | 476.9619 | 134.6395 | 653.029
2016-12-28 | 1144.7085 | Frozen | 311.2517 | 158.6239 | 681.3741
2016-12-29 | 1597.1409 | 1308.2383 | 327.0596 | 134.6395 | 610.5112
2016-12-30 | 1635.2979 | 817.6489 | 311.2517 | 134.6395 | 583.2562
Minimum | 957.7395 | 348.8636 | 212.5887 | 75.7688 | 351.589
Maximum | 75158.2911 | 41400.2916 | 27456.6516 | 276.3653 | 38271.4216
Average | 8435.4583 | 6001.7661 | 1034.8162 | 168.0723 | 3270.7349
Std Dev | 11832.0693 | 7001.0771 | 2026.2333 | 43.255 | 5398.5905
Notes: Statistical calculations based on shown data only. Full data set may yield different results. Where value is <MDL, half the value is shown and used in calculations.