## BAE
ac | Date | Flow (m3/day) | Conductivity (umhos/cm) | Hardness | pH | NH3 (mg/L) | Nitrate-N (mg/L) | D-SO4 (mg/L) | CN (SAD) (mg/L)2 | CN (WAD) (mg/L) | T-CN (mg/L) | SCN (mg/L) | D-As (mg/L) | D-Co (mg/L)
BAEWATER | 2017-01-04 | Dry
BAEWATER | 2017-01-11 | Dry
BAEWATER | 2017-01-18 | Dry
BAEWATER | 2017-01-25 | Dry
BAEWATER | 2017-02-01 | Dry
BAEWATER | 2017-02-08 | Dry
BAEWATER | 2017-02-15 | Dry
BAEWATER | 2017-02-22 | Dry
BAEWATER | 2017-03-01 | Dry
BAEWATER | 2017-03-08 | Dry
BAEWATER | 2017-03-15 | Dry
BAEWATER | 2017-03-22 | Dry
BAEWATER | 2017-03-29 | Dry
BAEWATER | 2017-04-05 | Dry
BAEWATER | 2017-04-12 | Dry
BAEWATER | 2017-04-19 | Dry
BAEWATER | 2017-04-26 | Dry
BAEWATER | 2017-05-03 | Dry
BAEWATER | 2017-05-10 | Dry
BAEWATER | 2017-05-17 | Dry
BAEWATER | 2017-05-24 | Dry
BAEWATER | 2017-05-31 | Dry
BAEWATER | 2017-06-07 | Dry
BAEWATER | 2017-06-14 | Dry
BAEWATER | 2017-06-21 | Dry
BAEWATER | 2017-06-28 | Dry
BAEWATER | 2017-07-05 | Dry
BAEWATER | 2017-07-12 | Dry
BAEWATER | 2017-07-19 | Dry
BAEWATER | 2017-07-26 | Dry
BAEWATER | 2017-08-02 | Dry
BAEWATER | 2017-08-09 | Dry
BAEWATER | 2017-08-16 | Dry
BAEWATER | 2017-08-23 | Dry
BAEWATER | 2017-08-30 | Dry
BAEWATER | 2017-09-06 | Dry
BAEWATER | 2017-09-13 | Dry
BAEWATER | 2017-09-20 | Dry
BAEWATER | 2017-09-27 | Dry
BAEWATER | 2017-10-04 | Dry
BAEWATER | 2017-10-11 | Dry
BAEWATER | 2017-10-18 | Dry
BAEWATER | 2017-10-25 | Dry
BAEWATER | 2017-11-01 | Dry
BAEWATER | 2017-11-08 | Dry
BAEWATER | 2017-11-15 | Dry
BAEWATER | 2017-11-22 | Dry
BAEWATER | 2017-11-29 | Dry
BAEWATER | 2017-12-06 | Dry
BAEWATER | 2017-12-13 | Dry
BAEWATER | 2017-12-20 | Dry
BAEWATER | 2017-12-27 | Dry

## Barge
ac | Date | Conductivity (umhos/cm) | Hardness | pH | NH3 (mg/L) | Nitrate-N (mg/L) | D-SO4 (mg/L) | CN (SAD) (mg/L)2 | CN (WAD) (mg/L) | T-CN (mg/L) | SCN (mg/L) | D-As (mg/L) | D-Co (mg/L) | D-Cu (mg/L) | D-Fe (mg/L) | D-Zn (mg/L)
BARGE PUMP | 2017-01-05 12:00 | 3580 | 1250 | 7.67 | 20.8 | 0.92 | 1680 | 0.0948 | 0.0112 | 0.106 | 202 | 0.875 | 0.578 | 0.00534 | 0.202 | 0.0045
BARGE PUMP | 2017-02-08 12:00 | 4740 | 1320 | 7.76 | 36.1 | 0.05 | 2040 | 0.3841 | 0.0219 | 0.406 | 599 | 1.36 | 1.07 | 0.00182 | 0.178 | 0.0018
BARGE PUMP | 2017-03-07 12:00 | 4460 | 1360 | 7.73 | 17.9 | 0.05 | 1960 | 0.321 | 0.027 | 0.348 | 501 | 1.53 | 1.13 | 0.00224 | 0.187 | 0.0035
BARGE PUMP | 2017-04-26 12:00 | 1270 | 475 | 8.01 | 0.77 | 0.548 | 566 | 0.0153 | 0.0244 | 0.0397 | 4.36 | 0.0576 | 0.171 | 0.00361 | 0.041 | 0.002
BARGE PUMP | 2017-05-24 | 3050 | 1080 | 7.64 | 16.1 | 0.49 | 1690 | 0.0811 | 0.0181 | 0.0992 | 18.8 | 0.522 | 0.508 | 0.00184 | 0.052 | 0.003
BARGE PUMP | 2017-06-21 12:00 | 2500 | 972 | 7.82 | 1.97 | 0.9 | 1480 | 0.0147 | 0.0321 | 0.0468 | 0.91 | 0.303 | 0.345 | 0.00423 | 0.062 | 0.0042
BARGE PUMP | 2017-07-26 12:00 | 2860 | 1240 | 8.2 | 7.33 | 0.05 | 1650 | 0.0132 | 0.0025 | 0.0157 | 0.57 | 1.39 | 0.2 | 0.00304 | 0.01 | 0.001
BARGE PUMP | 2017-08-23 12:00 | 3320 | 1320 | 7.6 | 5.93 | 0.05 | 2180 | 0.0237 | 0.012 | 0.0357 | 2.96 | 4.41 | 0.179 | 0.00178 | 0.231 | 0.0027
BARGE PUMP | 2017-09-20 12:00 | 2950 | 1250 | 7.75 | 9.78 | 0.13 | 1890 | 0.0202 | 0.0066 | 0.0268 | 6.64 | 1.39 | 0.221 | 0.00075 | 0.503 | 0.0091
BARGE PUMP | 2017-10-25 | 2490 | 996 | 8.06 | 8.85 | 4.91 | 1270 | 0.0617 | 0.0199 | 0.0816 | 121 | 0.564 | 0.428 | 0.00412 | 0.084 | 0.0051
BARGE PUMP | 2017-11-22 | 4470 | 1490 | 8.16 | 24.3 | 1.21 | 2110 | 0.3258 | 0.0232 | 0.349 | 514 | 0.473 | 1.3 | 0.0065 | 0.164 | 0.0125
BARGE PUMP | 2017-12-20 | 4370 | 1370 | 7.65 | 32.4 | 0.29 | 2170 | 0.3616 | 0.0214 | 0.383 | 477 | 0.586 | 1.14 | 0.0056 | 0.516 | 0.0063
| Minimum | 1270 | 475 | 7.6 | 0.77 | 0.05 | 566 | 0.0132 | 0.0025 | 0.0157 | 0.57 | 0.0576 | 0.171 | 0.00075 | 0.01 | 0.001
| Maximum | 4740 | 1490 | 8.2 | 36.1 | 4.91 | 2180 | 0.3841 | 0.0321 | 0.406 | 599 | 4.41 | 1.3 | 0.0065 | 0.516 | 0.0125
| Average | 3338.3333 | 1176.9167 | 7.8375 | 15.1858 | 0.79983 | 1723.8333 | 0.1431 | 0.018358 | 0.16146 | 204.02 | 1.1217 | 0.60583 | 0.0034058 | 0.18583 | 0.0046417
| Std Dev | 991.2016 | 258.3975 | 0.20388 | 11.0142 | 1.2975 | 442.9202 | 0.14796 | 0.0083122 | 0.15148 | 234.1489 | 1.0963 | 0.41347 | 0.0017204 | 0.1602 | 0.003174
Notes:
Statistical calculations based on shown data only. Full data set may yeild different results. Where value is <MDL, half the value is shown and used in calculations
Bold and italic indicates result half detection (MDL) limit.
2. CN SAD values are calculated by the difference between T-CN and WAD concentrations. Where one or both values are less than the MDL, the bolded value is considered to be zero.

## C1
ac | Date | Flow (m3/day) | Temperature (◦C) | Conductivity (umhos/cm) | Hardness | pH | TDS (mg/L) | Turbidity (NTU) | NH3 (mg/L) | Nitrate-N (mg/L) | D-SO4 (mg/L) | CN (SAD) (mg/L)2 | CN (WAD) (mg/L) | T-CN (mg/L) | SCN (mg/L) | D-As (mg/L) | D-Co (mg/L) | D-Cu (mg/L) | D-Zn (mg/L)
CAHILL-1 | 2017-02-08 12:00 | Frozen | -0.4 | 86.7 | 34.6 | 7.57 | 57 | 0.82 | 0.0025 | 0.088 | 9.71 | 0 | 0.0025 | 0.0025 | 0.25 | 0.000763 | 2.78e-05 | 0.00108 | 0.00053
CAHILL-1 | 2017-04-26 12:00 | Frozen | 0 | 91.7 | 44.6 | 7.7 | 115 | 2.16 | 0.0025 | 0.0449 | 5.93 | 0 | 0.0025 | 0.0025 | 0.25 | 0.00167 | 0.00011 | 0.00268 | 0.0005
CAHILL-1 | 2017-07-26 12:00 | 614.3269 | 9.5 | 74.1 | 33.1 | 7.76 | 80 | 0.29 | 0.0025 | 0.044 | 6.44 | 0 | 0.0025 | 0.0025 | 0.25 | 0.00104 | 5e-05 | 0.0013 | 0.0005
CAHILL-1 | 2017-10-25 | 506.9969 | 1.6 | 102 | 37.7 | 7.68 | 77 | 0.93 | 0.0025 | 0.0025 | 16 | 0 | 0.0025 | 0.0025 | 0.25 | 0.00075 | 5e-05 | 0.00104 | 0.0005
| Minimum | 506.9969 | -0.4 | 74.1 | 33.1 | 7.57 | 57 | 0.29 | 0.0025 | 0.0025 | 5.93 | 0 | 0.0025 | 0.0025 | 0.25 | 0.00075 | 2.78e-05 | 0.00104 | 0.0005
| Maximum | 614.3269 | 9.5 | 102 | 44.6 | 7.76 | 115 | 2.16 | 0.0025 | 0.088 | 16 | 0 | 0.0025 | 0.0025 | 0.25 | 0.00167 | 0.00011 | 0.00268 | 0.00053
| Average | 560.6619 | 2.675 | 88.625 | 37.5 | 7.6775 | 82.25 | 1.05 | 0.0025 | 0.04485 | 9.52 | 0 | 0.0025 | 0.0025 | 0.25 | 0.0010558 | 5.945e-05 | 0.001525 | 0.0005075
| Std Dev | 53.665 | 4.0108 | 10.0378 | 4.4221 | 0.068693 | 20.8731 | 0.68502 | 0 | 0.030233 | 4.0125 | 0 | 0 | 0 | 0 | 0.00037307 | 3.056e-05 | 0.00067415 | 1.299e-05
Notes:
Statistical calculations based on shown data only. Full data set may yeild different results. Where value is <MDL, half the value is shown and used in calculations
Bold and italic indicates result half detection (MDL) limit.
2. CN SAD values are calculated by the difference between T-CN and WAD concentrations. Where one or both values are less than the MDL, the bolded value is considered to be zero.

## C2
ac | Date | Temperature (◦C) | Conductivity (umhos/cm) | Hardness | pH | TSS (mg/L) | TDS (mg/L) | Turbidity (NTU) | NH3 (mg/L) | Nitrate-N (mg/L) | Nitrite-N (mg/L) | D-SO4 (mg/L) | CN (SAD) (mg/L)2 | CN (WAD) (mg/L) | T-CN (mg/L) | SCN (mg/L) | T-Al (mg/L) | T-As (mg/L) | T-Cd (mg/L) | T-Cu (mg/L) | T-Pb (mg/L) | T-Hg (mg/L) | T-Mo (mg/L) | T-Se (mg/L) | T-Ag (mg/L) | T-Zn (mg/L) | D-As (mg/L) | D-Co (mg/L) | D-Cu (mg/L) | D-Fe (mg/L) | D-Zn (mg/L)
CAHILL-2 | 2017-01-05 12:00 | -0.5 | 495 | 241 | 7.88 | - | 376 | 0.23 | 0.0025 | 1.05 | 0.0005 | 166 | 0 | 0.0025 | 0.0025 | 0.25 | - | - | - | - | - | - | - | - | - | - | 0.0145 | 0.00539 | 0.0007 | 0.0034 | 0.00025
CAHILL-2 | 2017-02-08 12:00 | -0.7 | 480 | 233 | 7.98 | 1.5 | 348 | 0.26 | 0.0025 | 0.956 | 0.0005 | 158 | 0 | 0.0025 | 0.0025 | 0.25 | 0.00905 | 0.0134 | 1.03e-05 | 0.00064 | 5e-06 | 2.5e-06 | 0.00235 | 0.00379 | 2.5e-06 | 0.00025 | 0.0134 | 0.00308 | 0.00066 | 0.0033 | 0.00025
CAHILL-2 | 2017-03-07 12:00 | -0.2 | 515 | 267 | 7.98 | - | 378 | 0.14 | 0.0025 | 1.11 | 0.0005 | 179 | 0 | 0.0025 | 0.0025 | 0.25 | - | - | - | - | - | - | - | - | - | - | 0.0132 | 0.00811 | 0.00063 | 0.015 | 0.0005
CAHILL-2 | 2017-04-05 12:00 | 0.2 | 440 | 214 | 8.06 | 1.5 | 313 | 0.2 | 0.0025 | 0.882 | 0.0005 | 141 | 0 | 0.0025 | 0.0025 | 0.25 | 0.0126 | 0.0126 | 1.25e-05 | 0.00136 | 2.5e-05 | 2.5e-06 | 0.00239 | 0.00355 | 5e-06 | 0.0015 | 0.0131 | 0.00424 | 0.00091 | 0.005 | 0.0005
CAHILL-2 | 2017-05-03 | 0.8 | 266 | 121 | 7.97 | - | 236 | 1.52 | 0.0025 | 0.365 | 0.0005 | 56.7 | 0 | 0.0025 | 0.0025 | 0.25 | - | - | - | - | - | - | - | - | - | - | 0.0107 | 0.00203 | 0.00275 | 0.051 | 0.0005
CAHILL-2 | 2017-06-07 12:00 | 8 | 323 | 154 | 7.92 | - | 232 | 0.81 | 0.0025 | 0.627 | 0.0005 | 99.6 | 0 | 0.0025 | 0.0025 | 0.54 | - | - | - | - | - | - | - | - | - | - | 0.0137 | 0.00061 | 0.00155 | 0.02 | 0.0005
CAHILL-2 | 2017-07-05 12:00 | 8.3 | 467 | 222 | 8 | 1.5 | 331 | 0.44 | 0.0025 | 0.843 | 0.0005 | 149 | 0 | 0.0025 | 0.0025 | 0.25 | 0.0309 | 0.0157 | 7.5e-06 | 0.00122 | 2.5e-05 | 2.5e-06 | 0.00455 | 0.00433 | 5e-06 | 0.0015 | 0.015 | 0.00101 | 0.00109 | 0.005 | 0.0005
CAHILL-2 | 2017-08-02 | 9.4 | 625 | 322 | 8.08 | - | 463 | 0.23 | 0.0025 | 1.16 | 0.0005 | 226 | 0 | 0.0025 | 0.0025 | 0.25 | - | - | - | - | - | - | - | - | - | - | 0.0171 | 0.00407 | 0.00083 | 0.005 | 0.0005
| 2017-09-13 | 7.5 | - | - | - | - | - | - | - | - | - | - | - | - | - | - | - | - | - | - | - | - | - | - | - | - | - | - | - | - | -
CAHILL-2 | 2017-09-26 13:25 | - | 621 | 324 | 8.09 | 1.5 | 489 | 0.2 | 0.0025 | 1.14 | 0.0005 | 245 | 0 | 0.0025 | 0.0025 | 0.25 | 0.0302 | 0.0175 | 2.18e-05 | 0.00089 | 0.000458 | 2.5e-06 | 0.004 | 0.00542 | 1.5e-05 | 0.0015 | 0.0153 | 0.00663 | 0.00402 | 0.005 | 0.0021
CAHILL-2 | 2017-10-04 | 1.7 | 611 | 321 | 8.1 | 1.5 | 478 | 0.22 | 0.0025 | 1.08 | 0.0005 | 226 | 0 | 0.0025 | 0.0025 | 0.25 | 0.008 | 0.015 | 1.55e-05 | 0.00101 | 2.5e-05 | 2.5e-06 | 0.00377 | 0.00508 | 5e-06 | 0.0015 | 0.0153 | 0.00381 | 0.00068 | 0.005 | 0.0005
CAHILL-2 | 2017-11-08 12:00 | -0.5 | 584 | 322 | 8.1 | 1.5 | 450 | 0.22 | 0.0208 | 1.07 | 0.0011 | 223 | 0 | 0.0025 | 0.0025 | 0.25 | - | - | - | - | - | - | - | - | - | - | 0.0129 | 0.00717 | 0.00064 | 0.005 | 0.0005
CAHILL-2 | 2017-12-06 12:00 | -0.5 | 528 | 261 | 7.97 | 1.5 | 395 | 0.17 | 0.0092 | 0.928 | 0.0011 | 189 | 0 | 0.0025 | 0.0025 | 0.25 | - | - | - | - | - | - | - | - | - | - | 0.0129 | 0.00809 | 0.00071 | 0.005 | 0.0021
| Minimum | -0.7 | 266 | 121 | 7.88 | 1.5 | 232 | 0.14 | 0.0025 | 0.365 | 0.0005 | 56.7 | 0 | 0.0025 | 0.0025 | 0.25 | 0.008 | 0.0126 | 7.5e-06 | 0.00064 | 5e-06 | 2.5e-06 | 0.00235 | 0.00355 | 2.5e-06 | 0.00025 | 0.0107 | 0.00061 | 0.00063 | 0.0033 | 0.00025
| Maximum | 9.4 | 625 | 324 | 8.1 | 1.5 | 489 | 1.52 | 0.0208 | 1.16 | 0.0011 | 245 | 0 | 0.0025 | 0.0025 | 0.54 | 0.0309 | 0.0175 | 2.18e-05 | 0.00136 | 0.000458 | 2.5e-06 | 0.00455 | 0.00542 | 1.5e-05 | 0.0015 | 0.0171 | 0.00811 | 0.00402 | 0.051 | 0.0021
| Average | 2.7917 | 496.25 | 250.1667 | 8.0108 | 1.5 | 374.0833 | 0.38667 | 0.0045833 | 0.93425 | 0.0006 | 171.525 | 0 | 0.0025 | 0.0025 | 0.27417 | 0.01815 | 0.01484 | 1.352e-05 | 0.001024 | 0.0001076 | 2.5e-06 | 0.003412 | 0.004434 | 6.5e-06 | 0.00125 | 0.013925 | 0.00452 | 0.0012642 | 0.010642 | 0.000725
| Std Dev | 3.9668 | 108.6593 | 64.2921 | 0.070765 | 0 | 83.493 | 0.38348 | 0.0052257 | 0.22496 | 0.00022361 | 53.5063 | 0 | 4.3368e-19 | 4.3368e-19 | 0.080152 | 0.010241 | 0.0017281 | 4.9016e-06 | 0.00025176 | 0.00017537 | 0 | 0.00088784 | 0.00072063 | 4.3589e-06 | 0.0005 | 0.0015648 | 0.0024922 | 0.0010145 | 0.013116 | 0.00062166
Notes:
Statistical calculations based on shown data only. Full data set may yeild different results. Where value is <MDL, half the value is shown and used in calculations
Bold and italic indicates result half detection (MDL) limit.
“-“ indicate not analyzed.
2. CN SAD values are calculated by the difference between T-CN and WAD concentrations. Where one or both values are less than the MDL, the bolded value is considered to be zero.

## C3
ac | Date | Flow (m3/day) | Temperature (◦C) | Conductivity (umhos/cm) | Hardness | pH | TSS (mg/L) | TDS (mg/L) | Turbidity (NTU) | NH3 (mg/L) | Nitrate-N (mg/L) | Nitrite-N (mg/L) | D-SO4 (mg/L) | CN (SAD) (mg/L)2 | CN (WAD) (mg/L) | T-CN (mg/L) | SCN (mg/L) | T-Al (mg/L) | T-As (mg/L) | T-Cd (mg/L) | T-Cu (mg/L) | T-Pb (mg/L) | T-Hg (mg/L) | T-Mo (mg/L) | T-Se (mg/L) | T-Ag (mg/L) | T-Zn (mg/L) | D-As (mg/L) | D-Co (mg/L) | D-Cu (mg/L) | D-Fe (mg/L) | D-Zn (mg/L)
CAHILL-3 | 2017-01-05 12:00 | 1204 | -0.2 | 486 | 232 | 7.98 | - | 363 | 0.14 | 0.0025 | 1.04 | 0.0005 | 162 | 0 | 0.0025 | 0.0025 | 0.25 | - | - | - | - | - | - | - | - | - | - | 0.0128 | 0.00718 | 0.00063 | 0.002 | 0.00025
CAHILL-3 | 2017-02-08 12:00 | 599.5 | -0.7 | 502 | 241 | 8.04 | 1.5 | 359 | 0.28 | 0.0025 | 1.01 | 0.0005 | 167 | 0 | 0.0025 | 0.0025 | 0.25 | 0.00577 | 0.0119 | 7e-06 | 0.00066 | 2.5e-05 | 2.5e-06 | 0.00224 | 0.00358 | 2.5e-06 | 0.00051 | 0.0119 | 0.00867 | 0.00076 | 0.0026 | 0.00058
CAHILL-3 | 2017-03-07 12:00 | 926 | -0.1 | 509 | 264 | 8.08 | - | 366 | 0.23 | 0.0025 | 1.09 | 0.0005 | 177 | 0 | 0.0025 | 0.0025 | 0.25 | - | - | - | - | - | - | - | - | - | - | 0.0124 | 0.0107 | 0.00061 | 0.015 | 0.0005
CAHILL-3 | 2017-04-05 12:00 | 1569.6 | 3.4 | 491 | 236 | 8.13 | 1.5 | 348 | 0.29 | 0.0025 | 0.889 | 0.0005 | 164 | 0.0032 | 0.0025 | 0.0057 | 0.25 | 0.0168 | 0.0125 | 2.18e-05 | 0.00117 | 2.5e-05 | 2.5e-06 | 0.00251 | 0.00319 | 5e-06 | 0.0015 | 0.0135 | 0.0188 | 0.00085 | 0.005 | 0.0005
CAHILL-3 | 2017-05-03 | 8622.3807 | 6.4 | 275 | 123 | 8.06 | - | 214 | 1.37 | 0.0025 | 0.284 | 0.0005 | 56.2 | 0 | 0.0025 | 0.0025 | 0.25 | - | - | - | - | - | - | - | - | - | - | 0.0127 | 0.00438 | 0.00265 | 0.019 | 0.0005
CAHILL-3 | 2017-06-07 12:00 | 16132 | 10.2 | 318 | 153 | 7.95 | - | 230 | 0.84 | 0.0025 | 0.557 | 0.0005 | 99 | 0 | 0.0025 | 0.0025 | 0.51 | - | - | - | - | - | - | - | - | - | - | 0.0129 | 0.00105 | 0.00145 | 0.013 | 0.0005
CAHILL-3 | 2017-07-05 12:00 | 4550.75 | 11.6 | 462 | 218 | 8.05 | 3.3 | 346 | 0.88 | 0.0025 | 0.726 | 0.0005 | 148 | 0 | 0.0025 | 0.0025 | 0.25 | 0.0729 | 0.0144 | 7.5e-06 | 0.00148 | 2.5e-05 | 2.5e-06 | 0.00397 | 0.00397 | 5e-06 | 0.0015 | 0.0136 | 0.0023 | 0.00104 | 0.005 | 0.0005
CAHILL-3 | 2017-08-02 | 1437.9719 | 13.9 | 602 | 300 | 8.11 | - | 485 | 0.55 | 0.0025 | 0.89 | 0.0005 | 215 | 0 | 0.0025 | 0.0025 | 0.25 | - | - | - | - | - | - | - | - | - | - | 0.0153 | 0.00437 | 0.00089 | 0.005 | 0.0005
CAHILL-3 | 2017-09-06 | 479.6874 | 14.8 | 714 | 382 | 8.2 | - | 558 | 0.27 | 0.0025 | 1.03 | 0.0005 | 281 | 0 | 0.0025 | 0.0025 | 0.25 | - | - | - | - | - | - | - | - | - | - | 0.0158 | 0.00721 | 0.00087 | 0.005 | 0.0005
CAHILL-3 | 2017-10-04 | 501.4914 | 5.2 | 636 | 330 | 8.09 | 1.5 | 489 | 0.27 | 0.0025 | 0.831 | 0.0005 | 241 | 0 | 0.0025 | 0.0025 | 0.25 | 0.0132 | 0.0133 | 1.07e-05 | 0.00087 | 2.5e-05 | 2.5e-06 | 0.0033 | 0.00454 | 5e-06 | 0.0015 | 0.014 | 0.00752 | 0.00073 | 0.005 | 0.0005
CAHILL-3 | 2017-11-08 12:00 | 872 | -0.4 | 586 | 341 | 8.11 | - | 447 | 0.25 | 0.0025 | 0.874 | 0.0005 | 228 | 0 | 0.0025 | 0.0025 | 0.25 | - | - | - | - | - | - | - | - | - | - | 0.0115 | 0.00863 | 0.00066 | 0.005 | 0.0005
CAHILL-3 | 2017-12-06 12:00 | 866.55 | -0.6 | 540 | 253 | 8 | - | 412 | 0.19 | 0.0025 | 0.834 | 0.0005 | 195 | 0 | 0.0025 | 0.0025 | 0.25 | - | - | - | - | - | - | - | - | - | - | 0.012 | 0.00933 | 0.00071 | 0.005 | 0.0005
| Minimum |  | -0.7 | 275 | 123 | 7.95 | 1.5 | 214 | 0.14 | 0.0025 | 0.284 | 0.0005 | 56.2 | 0 | 0.0025 | 0.0025 | 0.25 | 0.00577 | 0.0119 | 7e-06 | 0.00066 | 2.5e-05 | 2.5e-06 | 0.00224 | 0.00319 | 2.5e-06 | 0.00051 | 0.0115 | 0.00105 | 0.00061 | 0.002 | 0.00025
| Maximum |  | 14.8 | 714 | 382 | 8.2 | 3.3 | 558 | 1.37 | 0.0025 | 1.09 | 0.0005 | 281 | 0.0032 | 0.0025 | 0.0057 | 0.51 | 0.0729 | 0.0144 | 2.18e-05 | 0.00148 | 2.5e-05 | 2.5e-06 | 0.00397 | 0.00454 | 5e-06 | 0.0015 | 0.0158 | 0.0188 | 0.00265 | 0.019 | 0.00058
| Average |  | 5.2917 | 510.0833 | 256.0833 | 8.0667 | 1.95 | 384.75 | 0.46333 | 0.0025 | 0.83792 | 0.0005 | 177.7667 | 0.00026667 | 0.0025 | 0.0027667 | 0.27167 | 0.027168 | 0.013025 | 1.175e-05 | 0.001045 | 2.5e-05 | 2.5e-06 | 0.003005 | 0.00382 | 4.375e-06 | 0.0012525 | 0.0132 | 0.0075117 | 0.0009875 | 0.0072167 | 0.00048583
| Std Dev |  | 5.7406 | 118.3311 | 71.6059 | 0.066374 | 0.77942 | 97.037 | 0.36086 | 4.3368e-19 | 0.21906 | 1.0842e-19 | 58.6555 | 0.00088443 | 4.3368e-19 | 0.00088443 | 0.07186 | 0.026702 | 0.00093642 | 5.9735e-06 | 0.00030972 | 0 | 0 | 0.0006798 | 0.00049885 | 1.0825e-06 | 0.00042868 | 0.0012656 | 0.0043997 | 0.00054737 | 0.00513 | 7.4438e-05
Notes:
Statistical calculations based on shown data only. Full data set may yeild different results. Where value is <MDL, half the value is shown and used in calculations
Bold and italic indicates result half detection (MDL) limit.
“-“ indicate not analyzed.
2. CN SAD values are calculated by the difference between T-CN and WAD concentrations. Where one or both values are less than the MDL, the bolded value is considered to be zero.

## C4
ac | Date | Temperature (◦C) | Conductivity (umhos/cm) | Hardness | pH | TDS (mg/L) | Turbidity (NTU) | NH3 (mg/L) | Nitrate-N (mg/L) | D-SO4 (mg/L) | CN (SAD) (mg/L)2 | CN (WAD) (mg/L) | T-CN (mg/L) | SCN (mg/L) | D-As (mg/L) | D-Co (mg/L) | D-Cu (mg/L) | D-Zn (mg/L)
CAHILL-4 | 2017-01-05 12:00 | -0.7 | 153 | 65.3 | 7.72 | 109 | 0.49 | 0.0025 | 0.193 | 22.2 | 0 | 0.0025 | 0.0025 | 0.25 | 0.016 | 0.00015 | 0.00076 | 0.00025
CAHILL-4 | 2017-02-08 12:00 | -0.6 | 202 | 91.5 | 7.89 | 151 | 0.56 | 0.0025 | 0.285 | 40.3 | 0 | 0.0025 | 0.0025 | 0.25 | 0.0139 | 0.000568 | 0.00064 | 0.00025
CAHILL-4 | 2017-03-07 12:00 | -0.4 | 157 | 71.8 | 7.83 | 116 | 0.32 | 0.0025 | 0.192 | 24.1 | 0 | 0.0025 | 0.0025 | 0.25 | 0.0125 | 5e-05 | 0.00066 | 0.0005
CAHILL-4 | 2017-04-05 12:00 | -0.3 | 177 | 81.5 | 7.89 | 126 | 0.57 | 0.0025 | 0.243 | 34 | 0 | 0.0025 | 0.0025 | 0.25 | 0.0111 | 0.00026 | 0.00096 | 0.0017
CAHILL-4 | 2017-05-03 | -0.1 | 134 | 60.1 | 7.76 | 116 | 2.12 | 0.0025 | 0.147 | 14.1 | 0 | 0.0025 | 0.0025 | 0.25 | 0.00787 | 5e-05 | 0.00242 | 0.0005
CAHILL-4 | 2017-06-07 12:00 | 8.1 | 224 | - | 7.84 | 169 | 0.55 | 0.0025 | 0.427 | 64 | 0 | 0.0025 | 0.0025 | 0.55 | 0.0158 | 0.00016 | 0.0015 | 0.0005
CAHILL-4 | 2017-07-05 12:00 | 8.2 | 132 | 56.1 | 7.83 | 106 | 0.33 | 0.0025 | 0.101 | 17 | 0 | 0.0025 | 0.0025 | 0.25 | 0.017 | 5e-05 | 0.0011 | 0.0005
CAHILL-4 | 2017-08-02 | 9.5 | 174 | 74.1 | 7.92 | 133 | 0.23 | 0.0025 | 0.106 | 28.1 | 0 | 0.0025 | 0.0025 | 0.25 | 0.0193 | 5e-05 | 0.00078 | 0.0005
CAHILL-4 | 2017-09-06 | 11.2 | 204 | 95.5 | 7.86 | 165 | 0.27 | 0.0053 | 0.119 | 36.5 | 0 | 0.0025 | 0.0025 | 0.25 | 0.0215 | 5e-05 | 0.0008 | 0.0005
CAHILL-4 | 2017-10-04 | 1.2 | 224 | 101 | 7.92 | 155 | 0.18 | 0.0025 | 0.163 | 46.8 | 0 | 0.0025 | 0.0025 | 0.25 | 0.0153 | 0.00019 | 0.00066 | 0.0005
CAHILL-4 | 2017-11-08 12:00 | -0.7 | 350 | 167 | 8.06 | 246 | 0.19 | 0.0025 | 0.532 | 107 | 0 | 0.0025 | 0.0025 | 0.25 | 0.0132 | 0.00088 | 0.00067 | 0.0005
CAHILL-4 | 2017-12-06 12:00 | -0.5 | 372 | 183 | 7.82 | 280 | 0.21 | 0.0025 | 0.661 | 120 | 0 | 0.0025 | 0.0025 | 0.25 | 0.0145 | 0.00114 | 0.00069 | 0.0005
| Minimum | -0.7 | 132 | 56.1 | 7.72 | 106 | 0.18 | 0.0025 | 0.101 | 14.1 | 0 | 0.0025 | 0.0025 | 0.25 | 0.00787 | 5e-05 | 0.00064 | 0.00025
| Maximum | 11.2 | 372 | 183 | 8.06 | 280 | 2.12 | 0.0053 | 0.661 | 120 | 0 | 0.0025 | 0.0025 | 0.55 | 0.0215 | 0.00114 | 0.00242 | 0.0017
| Average | 2.9083 | 208.5833 | 95.1727 | 7.8617 | 156 | 0.50167 | 0.0027333 | 0.26408 | 46.175 | 0 | 0.0025 | 0.0025 | 0.275 | 0.014831 | 0.00029983 | 0.00097 | 0.00055833
| Std Dev | 4.5674 | 74.5067 | 40.1665 | 0.082849 | 52.5119 | 0.50869 | 0.00077388 | 0.17406 | 32.9306 | 0 | 4.3368e-19 | 4.3368e-19 | 0.082916 | 0.0034535 | 0.00035144 | 0.00049825 | 0.00035639
Notes:
Statistical calculations based on shown data only. Full data set may yeild different results. Where value is <MDL, half the value is shown and used in calculations
Bold and italic indicates result half detection (MDL) limit.
“-“ indicate not analyzed.
2. CN SAD values are calculated by the difference between T-CN and WAD concentrations. Where one or both values are less than the MDL, the bolded value is considered to be zero.

## Cent
ac | Date | Conductivity (umhos/cm) | Hardness | pH | NH3 (mg/L) | Nitrate-N (mg/L) | D-SO4 (mg/L) | CN (SAD) (mg/L)2 | CN (WAD) (mg/L) | T-CN (mg/L) | SCN (mg/L) | D-Co (mg/L) | D-Cu (mg/L) | D-Fe (mg/L)
CENTRALS | 2017-01-05 12:00 | 3880 | 1380 | 7.47 | 32.2 | 0.36 | 1670 | 0.5056 | 0.0184 | 0.524 | 433 | 1.33 | 0.00038 | 0.0142
CENTRALS | 2017-02-08 12:00 | 4010 | 1450 | 7.97 | 33.4 | 0.27 | 1650 | 0.5384 | 0.0126 | 0.551 | 473 | 1.23 | 0.00022 | 0.0202
CENTRALS | 2017-03-07 12:00 | 3960 | 1540 | 7.83 | 33.6 | 0.52 | 1850 | 0.3913 | 0.0737 | 0.465 | 448 | 1.36 | 0.00069 | 0.015
CENTRALS | 2017-04-26 12:00 | 3620 | 1420 | 8.07 | 27.2 | 3.47 | 1800 | 0.4092 | 0.0258 | 0.435 | 179 | 1.13 | 0.00181 | 0.01
CENTRALS | 2017-05-24 | 3300 | 1310 | 7.58 | 23.1 | 2.27 | 1480 | 0.297 | 0.091 | 0.388 | 142 | 0.981 | 0.0013 | 0.01
CENTRALS | 2017-06-21 12:00 | 3340 | 1280 | 7.59 | 28.5 | 0.13 | 1590 | 0.3676 | 0.0154 | 0.383 | 189 | 0.961 | 0.0004 | 0.01
CENTRALS | 2017-07-26 12:00 | 3460 | 1480 | 7.82 | 28.9 | 0.2 | 1480 | 0.3824 | 0.0116 | 0.394 | 263 | 1.2 | 0.00042 | 0.01
CENTRALS | 2017-08-23 12:00 | 3880 | 1510 | 7.69 | 29.7 | 0.05 | 1930 | 0.4241 | 0.0159 | 0.44 | 159 | 1.17 | 0.0002 | 0.01
CENTRALS | 2017-09-20 12:00 | 3400 | 1390 | 7.85 | 29.3 | 0.28 | 1620 | 0.4305 | 0.0085 | 0.439 | 412 | 1.28 | 0.00048 | 0.01
CENTRALS | 2017-10-25 | 3890 | 1530 | 7.57 | 33.3 | 0.81 | 1810 | 0.3211 | 0.0139 | 0.335 | 453 | 1.6 | 0.00057 | 0.01
CENTRALS | 2017-11-22 | 4070 | 1780 | 7.79 | 31.1 | 0.87 | 1890 | 0.3951 | 0.0189 | 0.414 | 479 | 1.56 | 0.00049 | 0.01
CENTRALS | 2017-12-20 | 2755 | 1630 | 7.9 | 35.4 | 0.8 | 1940 | 0.546 | 0.005 | 0.551 | 477 | 1.55 | 0.0005 | 0.025
| Minimum | 2755 | 1280 | 7.47 | 23.1 | 0.05 | 1480 | 0.297 | 0.005 | 0.335 | 142 | 0.961 | 0.0002 | 0.01
| Maximum | 4070 | 1780 | 8.07 | 35.4 | 3.47 | 1940 | 0.546 | 0.091 | 0.551 | 479 | 1.6 | 0.00181 | 0.025
| Average | 3630.4167 | 1475 | 7.7608 | 30.475 | 0.83583 | 1725.8333 | 0.41736 | 0.025892 | 0.44325 | 342.25 | 1.2793 | 0.00062167 | 0.012867
| Std Dev | 374.1683 | 132.5079 | 0.17409 | 3.2584 | 0.97784 | 158.6116 | 0.075219 | 0.025986 | 0.065823 | 135.5852 | 0.20356 | 0.000449 | 0.0047703
Notes:
Statistical calculations based on shown data only. Full data set may yeild different results. Where value is <MDL, half the value is shown and used in calculations
Bold and italic indicates result half detection (MDL) limit.
“-“ indicate not analyzed.
2. CN SAD values are calculated by the difference between T-CN and WAD concentrations. Where one or both values are less than the MDL, the bolded value is considered to be zero.

## CPF
ac | Date | Flow (m3/day) | Temperature (◦C) | Conductivity (umhos/cm) | Hardness | pH | TDS (mg/L) | Turbidity (NTU) | NH3 (mg/L) | Nitrate-N (mg/L) | D-SO4 (mg/L) | CN (SAD) (mg/L)2 | CN (WAD) (mg/L) | T-CN (mg/L) | SCN (mg/L) | D-As (mg/L) | D-Co (mg/L) | D-Cu (mg/L) | D-Zn (mg/L)
CPFLOOR | 2017-12-20 | - | 0.4 | 80.4 | 30.7 | 7.78 | 65 | 15.7 | 0.0025 | 0.109 | 3.03 | 0 | 0.0025 | 0.0025 | 0.25 | 0.0105 | 5e-05 | 0.00069 | 0.0005
Notes:
Statistical calculations based on shown data only. Full data set may yeild different results. Where value is <MDL, half the value is shown and used in calculations
Bold and italic indicates result half detection (MDL) limit.
“-“ indicate not analyzed.
2. CN SAD values are calculated by the difference between T-CN and WAD concentrations. Where one or both values are less than the MDL, the bolded value is considered to be zero.
No discharge from CPFLOOR, surface water sample only.

## D1
ac | Date | Conductivity (umhos/cm) | Hardness | pH | TDS (mg/L) | NH3 (mg/L) | Nitrate+Nitrite -N (mg/L)1 | D-SO4 (mg/L) | CN (SAD) (mg/L)2 | CN (WAD) (mg/L) | T-CN (mg/L) | SCN (mg/L) | D-Al (mg/L) | D-As (mg/L) | D-Cd (mg/L) | D-Cr (mg/L) | D-Co (mg/L) | D-Cu (mg/L) | D-Fe (mg/L) | D-Pb (mg/L) | D-Hg (mg/L) | D-Mo (mg/L) | D-Se (mg/L) | D-Ag (mg/L) | D-Zn (mg/L)
D1 | 2017-02-08 12:00 | 1130 | 475 | 7.41 | 847 | 0.229 | 2.49 | 436 | 0.034 | 0.0025 | 0.0365 | 0.25 | 0.00076 | 0.0111 | 0.000313 | 5e-05 | 0.0939 | 0.00262 | 0.0074 | 0.000105 | - | 0.00211 | 0.00157 | 2.5e-06 | 0.00761
D1 | 2017-04-12 12:00 | 1050 | 469 | 7.02 | 787 | 0.818 | 1.4125 | 354 | 0.0247 | 0.0025 | 0.0272 | 0.25 | 0.0014 | 0.00852 | 0.000169 | 5e-05 | 0.0852 | 0.00257 | 0.005 | 2.5e-05 | 2.5e-06 | 0.00198 | 0.00262 | 5e-06 | 0.0024
D1 | 2017-07-05 12:00 | 1060 | 457 | 7.12 | 755 | 0.152 | 1.583 | 383 | 0.0228 | 0.0025 | 0.0253 | 0.54 | 0.0013 | 0.0141 | 0.00029 | 5e-05 | 0.0531 | 0.00366 | 0.005 | 0.000224 | - | 0.00149 | 0.00142 | 5e-06 | 0.0318
D1 | 2017-10-04 | 1270 | 603 | 7.9 | 986 | 1.46 | 0.873 | 511 | 0.0237 | 0.0025 | 0.0262 | 0.25 | 0.0019 | 0.0165 | 0.000279 | 5e-05 | 0.0856 | 0.00183 | 0.005 | 2.5e-05 | - | 0.00423 | 0.00132 | 5e-06 | 0.0129
| Minimum | 1050 | 457 | 7.02 | 755 | 0.152 | 0.873 | 354 | 0.0228 | 0.0025 | 0.0253 | 0.25 | 0.00076 | 0.00852 | 0.000169 | 5e-05 | 0.0531 | 0.00183 | 0.005 | 2.5e-05 | 2.5e-06 | 0.00149 | 0.00132 | 2.5e-06 | 0.0024
| Maximum | 1270 | 603 | 7.9 | 986 | 1.46 | 2.49 | 511 | 0.034 | 0.0025 | 0.0365 | 0.54 | 0.0019 | 0.0165 | 0.000313 | 5e-05 | 0.0939 | 0.00366 | 0.0074 | 0.000224 | 2.5e-06 | 0.00423 | 0.00262 | 5e-06 | 0.0318
| Average | 1127.5 | 501 | 7.3625 | 843.75 | 0.66475 | 1.5896 | 421 | 0.0263 | 0.0025 | 0.0288 | 0.3225 | 0.00134 | 0.012555 | 0.00026275 | 5e-05 | 0.07945 | 0.00267 | 0.0056 | 9.475e-05 | 2.5e-06 | 0.0024525 | 0.0017325 | 4.375e-06 | 0.013678
| Std Dev | 87.8564 | 59.2453 | 0.34179 | 88.5194 | 0.52647 | 0.58216 | 59.7034 | 0.0044961 | 0 | 0.0044961 | 0.12557 | 0.00040472 | 0.0030145 | 5.5499e-05 | 0 | 0.015605 | 0.00065158 | 0.0010392 | 8.1457e-05 | 0 | 0.001052 | 0.00052007 | 1.0825e-06 | 0.011102
Notes:
Statistical calculations based on shown data only. Full data set may yeild different results. Where value is <MDL, half the value is shown and used in calculations
Bold and italic indicates result half detection (MDL) limit.
“-“ indicate not analyzed.
1. N+N Values are calculated by the sum of nitrite and nitrate concentrations. Where one or both values are less than the MDL, the bolded value is considered to be zero.
2. CN SAD values are calculated by the difference between T-CN and WAD concentrations. Where one or both values are less than the MDL, the bolded value is considered to be zero.

## E
ac | Date | Conductivity (umhos/cm) | Hardness | pH | NH3 (mg/L) | Nitrate-N (mg/L) | D-SO4 (mg/L) | CN (SAD) (mg/L)2 | CN (WAD) (mg/L) | T-CN (mg/L) | SCN (mg/L) | D-Co (mg/L) | D-Cu (mg/L) | D-Fe (mg/L)
EASTSUMP | 2017-01-05 12:00 | 4390 | 1360 | 7.66 | 40.9 | 0.26 | 1830 | 0.758 | 0.025 | 0.783 | 623 | 1.57 | 0.00037 | 0.0157
EASTSUMP | 2017-02-08 12:00 | 2330 | 824 | 7.95 | 15 | 1.78 | 914 | 0.407 | 0.025 | 0.432 | 233 | 0.569 | 0.00109 | 0.0088
EASTSUMP | 2017-03-07 12:00 | 3900 | 1410 | 7.79 | 36.9 | 0.34 | 1440 | 0.631 | 0.025 | 0.656 | 477 | 1.28 | 0.00067 | 0.015
EASTSUMP | 2017-04-26 12:00 | 2700 | 1040 | 8.16 | 11.4 | 4.28 | 1230 | 0.365 | 0.025 | 0.39 | 115 | 0.606 | 0.00559 | 0.023
EASTSUMP | 2017-05-24 | 2940 | 1120 | 7.6 | 17.8 | 3.2 | 1330 | 0.364 | 0.086 | 0.45 | 155 | 0.679 | 0.00286 | 0.01
EASTSUMP | 2017-06-21 12:00 | 3210 | 1190 | 7.75 | 25.1 | 1.13 | 1530 | 0.506 | 0.025 | 0.531 | 280 | 0.919 | 0.003 | 0.021
EASTSUMP | 2017-07-26 12:00 | 3800 | 1500 | 7.92 | 37.5 | 0.15 | 1620 | 0.667 | 0.025 | 0.692 | 516 | 1.32 | 0.0005 | 0.025
EASTSUMP | 2017-08-23 12:00 | 4230 | 1450 | 7.72 | 39.1 | 0.28 | 1730 | 0.528 | 0.025 | 0.553 | 547 | 1.45 | 0.0006 | 0.01
EASTSUMP | 2017-09-20 12:00 | 3610 | 1370 | 7.91 | 36.8 | 0.28 | 1760 | 0.555 | 0.025 | 0.58 | 493 | 1.34 | 0.00083 | 0.021
EASTSUMP | 2017-10-25 | 4250 | 1420 | 7.7 | 41.4 | 0.81 | 1920 | 0.696 | 0.025 | 0.721 | 562 | 1.74 | 0.0005 | 0.025
EASTSUMP | 2017-11-22 | 4240 | 1710 | 7.89 | 37.4 | 0.71 | 1840 | 0.4565 | 0.0075 | 0.464 | 513 | 1.52 | 0.00055 | 0.01
EASTSUMP | 2017-12-20 | 1304 | 1510 | 7.95 | 40.3 | 0.66 | 1830 | 0.3829 | 0.0131 | 0.396 | 458 | 1.36 | 0.0005 | 0.025
| Minimum | 1304 | 824 | 7.6 | 11.4 | 0.15 | 914 | 0.364 | 0.0075 | 0.39 | 115 | 0.569 | 0.00037 | 0.0088
| Maximum | 4390 | 1710 | 8.16 | 41.4 | 4.28 | 1920 | 0.758 | 0.086 | 0.783 | 623 | 1.74 | 0.00559 | 0.025
| Average | 3408.6667 | 1325.3333 | 7.8333 | 31.6333 | 1.1567 | 1581.1667 | 0.52637 | 0.027633 | 0.554 | 414.3333 | 1.1961 | 0.0014217 | 0.017458
| Std Dev | 904.8994 | 231.0618 | 0.15124 | 10.6236 | 1.2552 | 290.8808 | 0.13118 | 0.018452 | 0.12801 | 164.018 | 0.38304 | 0.0015289 | 0.0063075
Notes:
Statistical calculations based on shown data only. Full data set may yeild different results. Where value is <MDL, half the value is shown and used in calculations
Bold and italic indicates result half detection (MDL) limit.
“-“ indicate not analyzed.
2. CN SAD values are calculated by the difference between T-CN and WAD concentrations. Where one or both values are less than the MDL, the bolded value is considered to be zero.

## DS
ac | Date | Temperature (◦C) | Conductivity (umhos/cm) | Hardness | pH | TSS (mg/L) | TDS (mg/L) | Turbidity (NTU) | Nitrate-N (mg/L) | Nitrite-N (mg/L) | D-SO4 (mg/L) | CN (SAD) (mg/L)2 | CN (WAD) (mg/L) | T-CN (mg/L) | SCN (mg/L) | CN (SAD + SCN) (mg/L) | T-As (mg/L) | T-B (mg/L) | T-Cr (mg/L) | T-Co (mg/L) | T-Cu (mg/L) | T-Fe (mg/L) | T-Pb (mg/L) | T-Mn (mg/L) | T-Hg (mg/L) | T-Mo (mg/L) | T-Ni (mg/L) | T-Se (mg/L) | T-Ag (mg/L) | T-U (mg/L) | T-Zn (mg/L) | D-Al (mg/L) | D-As (mg/L) | D-Cd (mg/L) | D-Co (mg/L) | D-Cu (mg/L) | D-Na (mg/L) | D-Zn (mg/L) | Chlorophyll-A (ug/L)
HDL CREEK D-S DIFSER | 2017-01-05 12:00 | -0.7 | 63.4 | 20.9 | 7.6 | 1.5 | 64 | 0.27 | 0.0564 | - | 2.47 | 0 | 0.0025 | 0.0025 | 0.25 | 0.25 | 0.000249 | 0.0025 | 5e-05 | 1.96e-05 | 0.00032 | 0.0519 | 1.1e-05 | 0.000724 | 2.5e-06 | 0.000952 | 6e-05 | 8.9e-05 | 2.5e-06 | 0.000575 | 0.00153 | 0.0215 | 0.000308 | 2.5e-06 | 1.97e-05 | 0.00037 | 2.48 | 0.00175 | 0.131
HDL CREEK D-S DIFSER | 2017-02-08 12:00 | -0.7 | 67.8 | 24.6 | 7.65 | 1.5 | 46 | 0.26 | 0.0638 | - | 2.79 | 0 | 0.0025 | 0.0025 | 0.25 | 0.25 | 0.000296 | 0.0025 | 5e-05 | 2.52e-05 | 0.00036 | 0.0366 | 1.5e-05 | 0.000905 | 2.5e-06 | 0.000989 | 7.4e-05 | 0.000106 | 2.5e-06 | 0.000626 | 0.00064 | 0.0144 | 0.000291 | 2.5e-06 | 2.01e-05 | 0.00034 | 2.53 | 0.00025 | 0.114
HDL CREEK D-S DIFSER | 2017-03-07 12:00 | -0.4 | 73.2 | 25.8 | 7.71 | 1.5 | 62 | 0.23 | 0.0579 | - | 3 | 0 | 0.0025 | 0.0025 | 0.25 | 0.25 | 0.0003 | 0.005 | 0.0001 | 5e-05 | 0.00025 | 0.035 | 2.5e-05 | 0.00069 | 2.5e-06 | 0.00122 | 0.00025 | 0.000148 | 5e-06 | 0.000655 | 0.0015 | 0.013 | 0.00028 | 2.5e-06 | 5e-05 | 0.00031 | 2.9 | 0.0005 | 0.083
HDL CREEK D-S DIFSER | 2017-04-05 12:00 | 2.8 | 59 | 25 | 7.65 | 1.5 | 47 | 0.44 | 0.0086 | - | 2.96 | 0 | 0.0025 | 0.0025 | 0.25 | 0.25 | 0.00037 | 0.005 | 5e-05 | 5e-05 | 0.00064 | 0.094 | 2.5e-05 | 0.00173 | 2.5e-06 | 0.00107 | 0.00025 | 0.000157 | 5e-06 | 0.000817 | 0.0015 | 0.0278 | 0.00029 | 2.5e-06 | 5e-05 | 0.00042 | 2.73 | 0.0005 | 0.173
HDL CREEK D-S DIFSER | 2017-05-03 | 5.2 | 44.5 | 17.9 | 7.43 | 4.6 | 56 | 2.26 | 0.0329 | - | 1.27 | 0 | 0.0025 | 0.0025 | 0.25 | 0.25 | 0.0004 | 0.005 | 0.00023 | 5e-05 | 0.00131 | 0.361 | 6.1e-05 | 0.0115 | 2.5e-06 | 0.000602 | 0.00025 | 0.000102 | 5e-06 | 0.000702 | 0.0015 | 0.121 | 0.00035 | 2.5e-06 | 5e-05 | 0.00104 | 2.32 | 0.0005 | 0.955
HDL CREEK D-S DIFSER | 2017-06-07 12:00 | 9.5 | 37.9 | 14 | 7.26 | 14.5 | 48 | 0.63 | 0.0025 | - | 4.63 | 0 | 0.0025 | 0.0025 | 0.63 | 0.63 | 0.00035 | 0.005 | 0.00013 | 0.00119 | 0.00069 | 0.127 | 2.5e-05 | 0.00358 | 2.5e-06 | 0.000455 | 0.00025 | 6.1e-05 | 5e-06 | 0.000401 | 0.0015 | 0.0877 | 0.00027 | 2.5e-06 | 0.00113 | 0.00065 | 2.31 | 0.0005 | 0.239
HDL CREEK D-S DIFSER | 2017-07-05 12:00 | 11.3 | 79.3 | 26.3 | 7.42 | 1.5 | 74 | 0.24 | 0.0025 | - | 15.4 | 0 | 0.0025 | 0.0025 | 0.25 | 0.25 | 0.00041 | 0.005 | 5e-05 | 0.00323 | 0.00053 | 0.045 | 2.5e-05 | 0.00114 | 2.5e-06 | 0.000922 | 0.00025 | 7.2e-05 | 5e-06 | 0.000364 | 0.0015 | 0.0253 | 0.00033 | 2.5e-06 | 0.00301 | 0.00049 | 4.4 | 0.0005 | 0.471
HDL CREEK D-S DIFSER | 2017-08-02 | 15.1 | 149 | 49.5 | 7.67 | 1.5 | 113 | 0.16 | 0.0025 | - | 41.2 | 0 | 0.0025 | 0.0025 | 0.25 | 0.25 | 0.00055 | 0.005 | 0.00019 | 0.0078 | 0.00065 | 0.017 | 2.5e-05 | 0.00137 | 2.5e-06 | 0.00164 | 0.00025 | 0.000191 | 5e-06 | 0.000352 | 0.0015 | 0.0125 | 0.00048 | 2.5e-06 | 0.00737 | 0.00048 | 9.49 | 0.0005 | 0.8
HDL CREEK D-S DIFSER | 2017-09-06 | 14.2 | 143 | 47.6 | 7.8 | 1.5 | 109 | 0.17 | 0.0025 | 0.0005 | 34.5 | 0 | 0.0025 | 0.0025 | 0.25 | 0.25 | 0.00052 | 0.005 | 5e-05 | 0.00621 | 0.00025 | 0.01 | 2.5e-05 | 0.00079 | 2.5e-06 | 0.00158 | 0.00025 | 0.000127 | 5e-06 | 0.000301 | 0.0015 | 0.0071 | 0.00049 | 2.5e-06 | 0.00594 | 0.00037 | 8.36 | 0.0005 | 0.994
HDL CREEK D-S DIFSER | 2017-10-04 | 3.6 | 161 | 54 | 7.63 | 3.5 | 120 | 0.13 | 0.0025 | 0.0015 | 45.6 | 0 | 0.0025 | 0.0025 | 0.25 | 0.25 | 0.00044 | 0.005 | 5e-05 | 0.0106 | 0.00025 | 0.005 | 2.5e-05 | 0.00042 | 2.5e-06 | 0.00151 | 0.00025 | 0.000115 | 5e-06 | 0.000469 | 0.0015 | 0.0044 | 0.00037 | 2.5e-06 | 0.00965 | 0.00033 | 9.99 | 0.0005 | 0.234
HDL CREEK D-S DIFSER | 2017-11-08 12:00 | -0.6 | 69.7 | 30 | 7.77 | 1.5 | 58 | 0.11 | 0.0025 | 0.0005 | 4.19 | 0 | 0.0025 | 0.0025 | 0.25 | 0.25 | 0.0004 | 0.005 | 0.00011 | 5e-05 | 0.00025 | 0.011 | 2.5e-05 | 0.00096 | 2.5e-06 | 0.00116 | 0.00025 | 0.000118 | 5e-06 | 0.00065 | 0.0015 | 0.0099 | 0.00035 | 2.5e-06 | 5e-05 | 0.00039 | 3.07 | 0.0016 | 0.075
HDL CREEK D-S DIFSER | 2017-12-06 12:00 | -1.1 | 60.8 | 23.7 | 7.62 | 1.5 | 56 | 0.21 | 0.0025 | 0.0005 | 3.78 | 0 | 0.0025 | 0.0025 | 0.25 | 0.25 | 0.00038 | 0.005 | 5e-05 | 5e-05 | 0.00025 | 0.039 | 2.5e-05 | 0.00074 | 2.5e-06 | 0.00114 | 0.00025 | 0.000143 | 5e-06 | 0.000753 | 0.0015 | 0.0215 | 0.00032 | 2.5e-06 | 5e-05 | 0.0005 | 3.06 | 0.0005 | 0.228
| Minimum | -1.1 | 37.9 | 14 | 7.26 | 1.5 | 46 | 0.11 | 0.0025 | 0.0005 | 1.27 | 0 | 0.0025 | 0.0025 | 0.25 | 0.25 | 0.000249 | 0.0025 | 5e-05 | 1.96e-05 | 0.00025 | 0.005 | 1.1e-05 | 0.00042 | 2.5e-06 | 0.000455 | 6e-05 | 6.1e-05 | 2.5e-06 | 0.000301 | 0.00064 | 0.0044 | 0.00027 | 2.5e-06 | 1.97e-05 | 0.00031 | 2.31 | 0.00025 | 0.075
| Maximum | 15.1 | 161 | 54 | 7.8 | 14.5 | 120 | 2.26 | 0.0638 | 0.0015 | 45.6 | 0 | 0.0025 | 0.0025 | 0.63 | 0.63 | 0.00055 | 0.005 | 0.00023 | 0.0106 | 0.00131 | 0.361 | 6.1e-05 | 0.0115 | 2.5e-06 | 0.00164 | 0.00025 | 0.000191 | 5e-06 | 0.000817 | 0.00153 | 0.121 | 0.00049 | 2.5e-06 | 0.00965 | 0.00104 | 9.99 | 0.00175 | 0.994
| Average | 4.85 | 84.05 | 29.9417 | 7.6008 | 3.0083 | 71.0833 | 0.42583 | 0.019758 | 0.00075 | 13.4825 | 0 | 0.0025 | 0.0025 | 0.28167 | 0.28167 | 0.00038875 | 0.0045833 | 9.25e-05 | 0.0024437 | 0.00047917 | 0.069375 | 2.6e-05 | 0.0020457 | 2.5e-06 | 0.0011033 | 0.0002195 | 0.00011908 | 4.5833e-06 | 0.00055542 | 0.0014308 | 0.030508 | 0.00034408 | 2.5e-06 | 0.0022825 | 0.00047417 | 4.47 | 0.000675 | 0.37475
| Std Dev | 5.8869 | 40.3254 | 12.5046 | 0.14975 | 3.5976 | 25.9758 | 0.57014 | 0.024357 | 0.00043301 | 16.0971 | 0 | 4.3368e-19 | 4.3368e-19 | 0.10503 | 0.10503 | 8.3914e-05 | 0.00093169 | 5.9739e-05 | 0.0035586 | 0.00030201 | 0.094371 | 1.1475e-05 | 0.0029595 | 0 | 0.00034646 | 6.826e-05 | 3.5422e-05 | 9.3169e-07 | 0.00016514 | 0.00023859 | 0.034401 | 6.9477e-05 | 0 | 0.0032984 | 0.00019354 | 2.8469 | 0.00045346 | 0.3308
Notes:
Statistical calculations based on shown data only. Full data set may yeild different results. Where value is <MDL, half the value is shown and used in calculations
Bold and italic indicates result half detection (MDL) limit.
“-“ indicate not analyzed.
2. CN SAD values are calculated by the difference between T-CN and WAD concentrations. Where one or both values are less than the MDL, the bolded value is considered to be zero.

## US
ac | Date | Temperature (◦C) | Conductivity (umhos/cm) | Hardness | pH | TSS (mg/L) | TDS (mg/L) | Turbidity (NTU) | NH3 (mg/L) | Nitrate-N (mg/L) | D-SO4 (mg/L) | CN (SAD) (mg/L)2 | CN (WAD) (mg/L) | T-CN (mg/L) | SCN (mg/L) | T-Fe (mg/L) | D-As (mg/L) | D-Co (mg/L) | D-Cu (mg/L) | D-Zn (mg/L)
HDL CREEK U-S DIFSER | 2017-01-05 12:00 | -0.7 | 56.3 | 21.1 | 7.59 | 1.5 | 62 | 0.28 | 0.0025 | 0.0564 | 2.4 | 0 | 0.0025 | 0.0025 | 0.25 | 0.0594 | 0.000277 | 1.44e-05 | 0.00036 | 0.00052
HDL CREEK U-S DIFSER | 2017-02-08 12:00 | -0.7 | 61.5 | 23.7 | 7.62 | 1.5 | 47 | 0.33 | 0.0025 | 0.0638 | 2.77 | 0 | 0.0025 | 0.0025 | 0.25 | 0.035 | 0.000266 | 1.92e-05 | 0.00033 | 0.00025
HDL CREEK U-S DIFSER | 2017-03-07 12:00 | -0.5 | 61.9 | 25.3 | 7.66 | 1.5 | 55 | 0.23 | 0.0025 | 0.0594 | 3.01 | 0 | 0.0025 | 0.0025 | 0.25 | 0.034 | 0.00027 | 5e-05 | 0.0003 | 0.0005
HDL CREEK U-S DIFSER | 2017-04-05 12:00 | 2.8 | 56.6 | 24.9 | 7.6 | 1.5 | 48 | 0.44 | 0.0025 | 0.0102 | 2.96 | 0 | 0.0025 | 0.0025 | 0.25 | 0.087 | 0.00031 | 5e-05 | 0.00049 | 0.0005
HDL CREEK U-S DIFSER | 2017-05-03 | 5.2 | 44.6 | 16.9 | 7.46 | 6.2 | 54 | 2.32 | 0.0025 | 0.0333 | 1.27 | 0 | 0.0025 | 0.0025 | 0.25 | 0.31 | 0.00032 | 5e-05 | 0.00098 | 0.0005
HDL CREEK U-S DIFSER | 2017-06-07 12:00 | 9.5 | 30.1 | 12.8 | 7.3 | 35.5 | 43 | 0.62 | 0.0025 | 0.0025 | 1.48 | 0 | 0.0025 | 0.0025 | 0.72 | 0.137 | 0.00033 | 5e-05 | 0.00074 | 0.0005
HDL CREEK U-S DIFSER | 2017-07-05 12:00 | 11.2 | 45.2 | 17.2 | 7.45 | 1.5 | 51 | 0.23 | 0.0025 | 0.0025 | 1.61 | 0 | 0.0025 | 0.0025 | 0.25 | 0.05 | 0.00029 | 5e-05 | 0.00048 | 0.0005
HDL CREEK U-S DIFSER | 2017-08-02 | 14.9 | 59.7 | 24.3 | 7.68 | 1.5 | 60 | 0.25 | 0.0025 | 0.0025 | 2.75 | 0 | 0.0025 | 0.0025 | 0.25 | 0.014 | 0.00041 | 5e-05 | 0.00047 | 0.0005
HDL CREEK U-S DIFSER | 2017-09-06 | 14.2 | 65.2 | 26.9 | 7.78 | 1.5 | 59 | 0.15 | 0.0025 | 0.0025 | 3.22 | 0 | 0.0025 | 0.0025 | 0.25 | 0.024 | 0.00046 | 5e-05 | 0.00033 | 0.0005
HDL CREEK U-S DIFSER | 2017-10-04 | 4 | 66.7 | 28.1 | 7.68 | 45.3 | 61 | 0.16 | 0.0025 | 0.0025 | 3.39 | 0 | 0.0025 | 0.0025 | 0.25 | 0.005 | 0.00031 | 5e-05 | 0.00027 | 0.0005
HDL CREEK U-S DIFSER | 2017-11-08 12:00 | -0.5 | 68.1 | 31.1 | 7.8 | 1.5 | 58 | 0.12 | 0.0025 | 0.0025 | 4.18 | 0 | 0.0025 | 0.0025 | 0.25 | 0.005 | 0.00035 | 5e-05 | 0.00068 | 0.0005
HDL CREEK U-S DIFSER | 2017-12-06 12:00 | -1.1 | 59.7 | 24.8 | 7.58 | 1.5 | 56 | 0.26 | 0.0025 | 0.0025 | 3.76 | 0 | 0.0025 | 0.0025 | 0.25 | 0.04 | 0.0003 | 5e-05 | 0.0005 | 0.0005
| Minimum | -1.1 | 30.1 | 12.8 | 7.3 | 1.5 | 43 | 0.12 | 0.0025 | 0.0025 | 1.27 | 0 | 0.0025 | 0.0025 | 0.25 | 0.005 | 0.000266 | 1.44e-05 | 0.00027 | 0.00025
| Maximum | 14.9 | 68.1 | 31.1 | 7.8 | 45.3 | 62 | 2.32 | 0.0025 | 0.0638 | 4.18 | 0 | 0.0025 | 0.0025 | 0.72 | 0.31 | 0.00046 | 5e-05 | 0.00098 | 0.00052
| Average | 4.8583 | 56.3 | 23.0917 | 7.6 | 8.375 | 54.5 | 0.44917 | 0.0025 | 0.02005 | 2.7333 | 0 | 0.0025 | 0.0025 | 0.28917 | 0.0667 | 0.00032442 | 4.4467e-05 | 0.00049417 | 0.00048083
| Std Dev | 5.8429 | 10.6253 | 4.9962 | 0.13595 | 14.5182 | 5.8238 | 0.57916 | 4.3368e-19 | 0.024516 | 0.86745 | 0 | 4.3368e-19 | 4.3368e-19 | 0.1299 | 0.08159 | 5.5701e-05 | 1.2412e-05 | 0.00020242 | 6.9816e-05
Notes:
Statistical calculations based on shown data only. Full data set may yeild different results. Where value is <MDL, half the value is shown and used in calculations
Bold and italic indicates result half detection (MDL) limit.
“-“ indicate not analyzed.
2. CN SAD values are calculated by the difference between T-CN and WAD concentrations. Where one or both values are less than the MDL, the bolded value is considered to be zero.

## LT1
ac | Date | Temperature (◦C) | Conductivity (umhos/cm) | Hardness | pH | TDS (mg/L) | Turbidity (NTU) | NH3 (mg/L) | Nitrate-N (mg/L) | D-SO4 (mg/L) | CN (SAD) (mg/L)2 | CN (WAD) (mg/L) | T-CN (mg/L) | SCN (mg/L) | T-As (mg/L) | T-Cu (mg/L) | T-Fe (mg/L) | D-As (mg/L) | D-Co (mg/L) | D-Cu (mg/L) | D-Fe (mg/L) | D-Zn (mg/L)
LT #1 | No discharge between Jan 1 2017 and May 8 2017
LT #1 | 2017-05-10 | 17 | 3740 | 1550 | 7.5 | 3400 | 1.88 | 0.0806 | 1.1 | 2280 | 0.0383 | 0.0196 | 0.0579 | 1.25 | 0.00637 | 0.0034 | 0.182 | 0.00549 | 0.818 | 0.00253 | 0.057 | 0.001
LT #1 | 2017-05-17 12:00 | 14 | 3510 | 1510 | 7.71 | 3020 | 2.82 | 0.078 | 0.63 | 2120 | 0.0496 | 0.0132 | 0.0628 | 1.25 | 0.0088 | 0.0024 | 0.255 | 0.00564 | 0.77 | 0.00234 | 0.022 | 0.001
LT #1 | 2017-05-24 | 17 | 3430 | 1350 | 7.78 | 3110 | 1.28 | 0.087 | 0.41 | 2050 | 0.031 | 0.0135 | 0.0445 | 1.25 | 0.00763 | 0.0022 | 0.261 | 0.00475 | 0.659 | 0.00172 | 0.01 | 0.001
LT #1 | 2017-05-31 12:00 | 18 | 3390 | 1280 | 7.92 | 3110 | 1.59 | 0.0506 | 0.33 | 2070 | 0.0244 | 0.0105 | 0.0349 | 1.25 | 0.00706 | 0.0017 | 0.248 | 0.00391 | 0.62 | 0.00142 | 0.01 | 0.0023
LT #1 | 2017-06-07 12:00 | 16 | 3410 | 1360 | 7.8 | 2910 | 1.38 | 0.055 | 0.29 | 1960 | 0.0194 | 0.0201 | 0.0395 | 1.25 | 0.00679 | 0.0013 | 0.256 | 0.00425 | 0.598 | 0.00087 | 0.01 | 0.001
LT #1 | 2017-06-14 12:00 | 16 | 3260 | 1260 | 7.82 | 3000 | 1.19 | 0.061 | 0.28 | 2030 | 0.0237 | 0.0084 | 0.0321 | 0.25 | 0.00642 | 0.0013 | 0.25 | 0.00381 | 0.591 | 0.00114 | 0.01 | 0.001
LT #1 | 2017-06-21 12:00 | 17 | 3270 | 1210 | 7.88 | 2940 | 1.86 | 0.0845 | 0.3 | 2020 | 0.0203 | 0.0078 | 0.0281 | 1.25 | 0.00439 | 0.001 | 0.194 | 0.00332 | 0.485 | 0.00099 | 0.034 | 0.001
LT #1 | 2017-06-28 12:00 | 18 | 3140 | 1260 | 7.75 | 2720 | 1.49 | 0.0773 | 0.32 | 1960 | 0.0166 | 0.0084 | 0.025 | 1.25 | 0.00474 | 0.0014 | 0.22 | 0.00377 | 0.532 | 0.00124 | 0.01 | 0.001
LT #1 | 2017-07-05 12:00 | 21 | 3340 | 1310 | 7.85 | 2770 | 1.56 | 0.0448 | 0.35 | 1930 | 0.0157 | 0.0052 | 0.0209 | 0.25 | 0.00408 | 0.0012 | 0.205 | 0.0033 | 0.402 | 0.00103 | 0.052 | 0.001
LT #1 | 2017-07-12 12:00 | 21 | 3350 | 1150 | 7.28 | 2970 | 1.36 | 0.0468 | 0.38 | 1990 | 0.0174 | 0.0094 | 0.0268 | 1.25 | 0.00403 | 0.0013 | 0.213 | 0.00317 | 0.431 | 0.00105 | 0.027 | 0.001
LT #1 | 2017-07-19 12:00 | 20 | 3280 | 1300 | 7.76 | 2960 | 1.15 | 0.0501 | 0.38 | 1970 | 0.0183 | 0.0357 | 0.054 | 0.25 | 0.00458 | 0.0016 | 0.195 | 0.00395 | 0.386 | 0.00094 | 0.01 | 0.001
LT #1 | 2017-07-26 12:00 | 21.3 | 3290 | 1420 | 7.43 | 3060 | 1.85 | 0.0134 | 0.25 | 2040 | 0.0211 | 0.0025 | 0.0236 | 0.25 | 0.00473 | 0.0011 | 0.199 | 0.00389 | 0.415 | 0.00083 | 0.01 | 0.001
LT #1 | 2017-08-02 | 20.4 | 3470 | 1360 | 7.7 | 3150 | 2.12 | 0.0575 | 0.32 | 2040 | 0.0709 | 0.0165 | 0.0874 | 0.25 | 0.00683 | 0.0164 | 0.249 | 0.00488 | 0.421 | 0.0117 | 0.044 | 0.001
LT #1 | 2017-08-09 12:00 | 20 | 3350 | 1430 | 7.77 | 3190 | 1.27 | 0.066 | 0.42 | 2200 | 0.0288 | 0.0025 | 0.0313 | 0.25 | 0.00535 | 0.00886 | 0.2 | 0.0038 | 0.351 | 0.00733 | 0.053 | 0.001
LT #1 | 2017-08-16 12:00 | 19 | 3670 | 1460 | 7.52 | 3510 | 1.24 | 0.0542 | 0.47 | 2230 | 0.0247 | 0.0025 | 0.0272 | 0.25 | 0.00418 | 0.0071 | 0.212 | 0.00437 | 0.408 | 0.00631 | 0.028 | 0.0024
LT #1 | 2017-08-23 12:00 | 19.5 | 3690 | 1610 | 7.67 | 3510 | 2.36 | 0.0403 | 0.49 | 2450 | 0.0257 | 0.0025 | 0.0282 | 0.25 | 0.00473 | 0.0067 | 0.207 | 0.004 | 0.396 | 0.00584 | 0.028 | 0.001
LT #1 | 2017-08-30 12:00 | 19 | 3790 | 1530 | 7.87 | 3600 | 1.58 | 0.0602 | 0.48 | 2480 | 0.0245 | 0.0057 | 0.0302 | 0.25 | 0.00524 | 0.006 | 0.23 | 0.00399 | 0.421 | 0.00469 | 0.045 | 0.0005
LT #1 | 2017-09-06 | 19 | 4070 | 1730 | 7.88 | 3850 | 2.38 | 0.0471 | 0.69 | 2580 | 0.0266 | 0.0061 | 0.0327 | 0.25 | 0.00573 | 0.0053 | 0.388 | 0.0044 | 0.474 | 0.00441 | 0.029 | 0.001
LT #1 | 2017-09-13 12:00 | 18 | 3960 | 1650 | 7.79 | 3940 | 2.18 | 0.047 | 0.77 | 2570 | 0.0373 | 0.0053 | 0.0426 | 0.25 | 0.00609 | 0.004 | 0.351 | 0.00426 | 0.504 | 0.00361 | 0.026 | 0.001
LT #1 | 2017-09-20 12:00 | 14 | 4220 | 1530 | 7.83 | 3800 | 1.64 | 0.0355 | 0.59 | 2590 | 0.0306 | 0.0025 | 0.0331 | 0.25 | 0.00496 | 0.0035 | 0.24 | 0.00366 | 0.528 | 0.00264 | 0.01 | 0.001
LT #1 | 2017-09-27 | 15.5 | 4570 | 1700 | 7.85 | 4070 | 5.43 | 0.0467 | 0.58 | 2740 | 0.0424 | 0.0025 | 0.0449 | 0.25 | 0.00514 | 0.0036 | 0.286 | 0.00339 | 0.538 | 0.00274 | 0.01 | 0.001
LT #1 | 2017-10-04 | 10.5 | 4410 | 1870 | 7.73 | 4270 | 1.82 | 0.0452 | 0.53 | 2820 | 0.0454 | 0.0025 | 0.0479 | 0.25 | 0.00489 | 0.0044 | 0.214 | 0.00342 | 0.691 | 0.0035 | 0.025 | 0.0025
LT #1 | 2017-10-11 12:00 | 8.6 | 4040 | 1810 | 7.93 | 4220 | 1.98 | 0.0413 | 0.49 | 2810 | 0.0464 | 0.0057 | 0.0521 | 0.25 | 0.00449 | 0.0034 | 0.22 | 0.00323 | 0.687 | 0.00286 | 0.01 | 0.001
LT #1 | 2017-10-18 | 8 | 4370 | 1690 | 7.87 | 4200 | 4.89 | 0.0486 | 0.34 | 2490 | 0.0393 | 0.0076 | 0.0469 | 0.25 | 0.00647 | 0.0028 | 0.702 | 0.0031 | 0.682 | 0.00213 | 0.01 | 0.001
LT #1 | 2017-10-25 | 8 | 4480 | 1790 | 7.93 | 4100 | 7.8 | 0.0365 | 0.38 | 3080 | 0.0532 | 0.0025 | 0.0557 | 0.25 | 0.00493 | 0.0024 | 0.485 | 0.00287 | 0.863 | 0.00208 | 0.01 | 0.001
LT #1 | No discharge between Nov 1 2017 and Dec 31 2017
| Minimum | 8 | 3140 | 1150 | 7.28 | 2720 | 1.15 | 0.0134 | 0.25 | 1930 | 0.0157 | 0.0025 | 0.0209 | 0.25 | 0.00403 | 0.001 | 0.182 | 0.00287 | 0.351 | 0.00083 | 0.01 | 0.0005
| Maximum | 21.3 | 4570 | 1870 | 7.93 | 4270 | 7.8 | 0.087 | 1.1 | 3080 | 0.0709 | 0.0357 | 0.0874 | 1.25 | 0.0088 | 0.0164 | 0.702 | 0.00564 | 0.863 | 0.0117 | 0.057 | 0.0025
| Average | 16.632 | 3700 | 1484.8 | 7.7528 | 3415.2 | 2.244 | 0.054208 | 0.4628 | 2300 | 0.031664 | 0.008748 | 0.040412 | 0.57 | 0.005546 | 0.0037744 | 0.26648 | 0.0039448 | 0.54684 | 0.0030376 | 0.0236 | 0.001148
| Std Dev | 3.9748 | 432.3332 | 200.0224 | 0.16031 | 494.1669 | 1.5242 | 0.016917 | 0.18576 | 327.5118 | 0.013449 | 0.0075996 | 0.015062 | 0.46648 | 0.0012029 | 0.0033149 | 0.11129 | 0.00068977 | 0.14224 | 0.0025082 | 0.015592 | 0.00047339
Notes:
Statistical calculations based on shown data only. Full data set may yeild different results. Where value is <MDL, half the value is shown and used in calculations
Bold and italic indicates result half detection (MDL) limit.
“-“ indicate not analyzed.
2. CN SAD values are calculated by the difference between T-CN and WAD concentrations. Where one or both values are less than the MDL, the bolded value is considered to be zero.

## NPM
ac | Date | Temperature (◦C) | Conductivity (umhos/cm) | Hardness | pH | TSS (mg/L) | TDS (mg/L) | Turbidity (NTU) | NH3 (mg/L) | Nitrate-N (mg/L) | Nitrite-N (mg/L) | D-SO4 (mg/L) | CN (SAD) (mg/L)2 | CN (WAD) (mg/L) | T-CN (mg/L) | SCN (mg/L) | T-As (mg/L) | T-Cd (mg/L) | T-Co (mg/L) | T-Pb (mg/L) | T-Hg (mg/L) | T-Mo (mg/L) | T-Se (mg/L) | T-Ag (mg/L) | T-Zn (mg/L) | D-As (mg/L) | D-Co (mg/L) | D-Cu (mg/L) | D-Fe (mg/L) | D-Zn (mg/L)
NPM CREEK | 2017-01-05 12:00 | -0.3 | 1250 | 709 | 8.16 | - | 1030 | 0.26 | 0.0025 | 3.5 | - | 592 | 0 | 0.0025 | 0.0025 | 0.25 | - | - | - | - | - | - | - | - | - | 0.0152 | 0.00668 | 0.0005 | 0.0005 | 0.00061
NPM CREEK | 2017-01-10 12:00 | - | - | - | - | - | - | 0.17 | - | 3.59 | - | - | - | - | - | - | - | - | - | - | - | - | - | - | - | - | - | - | - | -
NPM CREEK | 2017-01-17 | - | - | - | - | - | - | 0.26 | - | 3.57 | - | - | - | - | - | - | - | - | - | - | - | - | - | - | - | - | - | - | - | -
NPM CREEK | 2017-01-24 12:00 | - | - | - | - | - | - | 0.28 | - | 3.57 | - | - | - | - | - | - | - | - | - | - | - | - | - | - | - | - | - | - | - | -
NPM CREEK | 2017-01-31 | - | - | - | - | - | - | 0.25 | - | 3.58 | - | - | - | - | - | - | - | - | - | - | - | - | - | - | - | - | - | - | - | -
NPM CREEK | 2017-02-08 12:00 | -0.6 | 1290 | 745 | 8.21 | 3.4 | 1100 | 0.79 | 0.0025 | 3.62 | 0.0025 | 602 | 0 | 0.0025 | 0.0025 | 0.25 | 0.0138 | 0.000103 | 0.00648 | 3e-05 | 2.5e-06 | 0.00493 | 0.0143 | 2.5e-06 | 0.00092 | 0.0145 | 0.00709 | 0.0005 | 0.0005 | 0.00025
NPM CREEK | 2017-02-15 12:00 | - | - | - | - | - | - | 0.27 | - | 3.47 | - | - | - | - | - | - | - | - | - | - | - | - | - | - | - | - | - | - | - | -
NPM CREEK | 2017-02-21 12:00 | - | - | - | - | - | - | 0.15 | - | 3.5 | - | - | - | - | - | - | - | - | - | - | - | - | - | - | - | - | - | - | - | -
NPM CREEK | 2017-02-28 12:00 | - | - | - | - | - | - | 0.36 | - | 3.62 | - | - | - | - | - | - | - | - | - | - | - | - | - | - | - | - | - | - | - | -
NPM CREEK | 2017-03-07 12:00 | -0.5 | 1230 | 781 | 8.23 | - | 1050 | 0.24 | 0.0025 | 3.54 | - | 572 | 0 | 0.0025 | 0.0025 | 0.25 | - | - | - | - | - | - | - | - | - | 0.0141 | 0.00763 | 0.00052 | 0.015 | 0.0005
NPM CREEK | 2017-03-14 12:00 | - | - | - | - | - | - | 0.18 | - | 3.43 | - | - | - | - | - | - | - | - | - | - | - | - | - | - | - | - | - | - | - | -
NPM CREEK | 2017-03-21 12:00 | - | - | - | - | - | - | 0.17 | - | 3.53 | - | - | - | - | - | - | - | - | - | - | - | - | - | - | - | - | - | - | - | -
NPM CREEK | 2017-03-28 12:00 | - | - | - | - | - | - | 0.17 | - | 3.6 | - | - | - | - | - | - | - | - | - | - | - | - | - | - | - | - | - | - | - | -
NPM CREEK | 2017-04-05 12:00 | 1.3 | 1230 | 772 | 8.27 | 1.5 | 1060 | 0.14 | 0.0025 | 3.8 | 0.0025 | 615 | 0 | 0.0025 | 0.0025 | 0.25 | 0.0144 | 0.0001 | 0.0076 | 2.5e-05 | 2.5e-06 | 0.00544 | 0.0159 | 5e-06 | 0.0015 | 0.0155 | 0.00706 | 0.00051 | 0.005 | 0.0005
NPM CREEK | 2017-04-12 12:00 | - | - | - | 8.23 | - | - | 0.14 | - | 3.5 | - | - | - | - | - | - | - | - | - | - | - | - | - | - | - | - | - | - | - | -
NPM CREEK | 2017-04-19 12:00 | - | - | - | 8.25 | - | - | 0.14 | - | 3.44 | - | - | - | - | - | - | - | - | - | - | - | - | - | - | - | - | - | - | - | -
NPM CREEK | 2017-04-26 12:00 | - | - | - | 8.33 | - | - | 0.16 | - | 3.49 | - | - | - | - | - | - | - | - | - | - | - | - | - | - | - | - | - | - | - | -
NPM CREEK | 2017-05-03 | 2.4 | 1280 | 717 | 8.23 | - | 989 | 0.2 | 0.0025 | 3.44 | - | 557 | 0 | 0.0025 | 0.0025 | 0.25 | - | - | - | - | - | - | - | - | - | 0.0142 | 0.005 | 0.00061 | 0.005 | 0.0005
NPM CREEK | 2017-05-10 | 4.9 | - | - | 8.21 | - | - | 0.44 | - | 2.61 | - | - | - | - | - | - | - | - | - | - | - | - | - | - | - | - | - | - | - | -
NPM CREEK | 2017-05-17 12:00 | - | - | - | 8.24 | - | - | 0.34 | - | 4.84 | - | - | - | - | - | - | - | - | - | - | - | - | - | - | - | - | - | - | - | -
NPM CREEK | 2017-05-24 | 4.5 | - | - | 8.2 | - | - | 0.67 | - | 4.25 | - | - | - | - | - | - | - | - | - | - | - | - | - | - | - | - | - | - | - | -
NPM CREEK | 2017-05-31 12:00 | - | - | - | 8.22 | - | - | 0.36 | - | 3.82 | - | - | - | - | - | - | - | - | - | - | - | - | - | - | - | - | - | - | - | -
NPM CREEK | 2017-06-07 12:00 | 4.9 | 1180 | - | 8.22 | - | 896 | 0.35 | 0.0025 | 3.4 | - | 534 | 0 | 0.0025 | 0.0025 | 0.25 | - | - | - | - | - | - | - | - | - | 0.0124 | 0.0013 | 0.00073 | 0.005 | 0.0005
NPM CREEK | 2017-06-14 12:00 | - | - | - | 8.33 | - | - | 0.18 | - | 3.26 | - | - | - | - | - | - | - | - | - | - | - | - | - | - | - | - | - | - | - | -
NPM CREEK | 2017-06-21 12:00 | - | - | - | 8.26 | - | - | 0.22 | - | 3.06 | - | - | - | - | - | - | - | - | - | - | - | - | - | - | - | - | - | - | - | -
NPM CREEK | 2017-06-28 12:00 | - | - | - | 8.2 | - | - | 0.2 | - | 3.17 | - | - | - | - | - | - | - | - | - | - | - | - | - | - | - | - | - | - | - | -
NPM CREEK | 2017-07-05 12:00 | 5.1 | 1210 | 666 | 8.21 | 1.5 | 976 | 0.13 | 0.0025 | 3.11 | 0.0025 | 529 | 0 | 0.0025 | 0.0025 | 0.25 | 0.013 | 0.000116 | 0.00309 | 2.5e-05 | 2.5e-06 | 0.0126 | 0.0168 | 5e-06 | 0.0015 | 0.0123 | 0.00285 | 0.00069 | 0.005 | 0.0005
NPM CREEK | 2017-07-12 12:00 | - | - | - | 8.32 | - | - | 0.29 | - | 3.06 | - | - | - | - | - | - | - | - | - | - | - | - | - | - | - | - | - | - | - | -
NPM CREEK | 2017-07-19 12:00 | - | - | - | 8.26 | - | - | 2.8 | - | 3.08 | - | - | - | - | - | - | - | - | - | - | - | - | - | - | - | - | - | - | - | -
NPM CREEK | 2017-07-26 12:00 | - | - | - | 8.24 | - | - | 0.14 | - | 3.22 | - | - | - | - | - | - | - | - | - | - | - | - | - | - | - | - | - | - | - | -
NPM CREEK | 2017-08-02 | 5.9 | 1190 | 726 | 8.19 | - | 1040 | 0.24 | 0.0025 | 0.959 | - | 170 | 0 | 0.0025 | 0.0025 | 0.25 | - | - | - | - | - | - | - | - | - | 0.0137 | 0.00433 | 0.00061 | 0.005 | 0.0005
NPM CREEK | 2017-08-09 12:00 | - | - | - | 8.21 | - | - | 0.19 | - | 3.22 | - | - | - | - | - | - | - | - | - | - | - | - | - | - | - | - | - | - | - | -
NPM CREEK | 2017-08-16 12:00 | - | - | - | 8.3 | - | - | 0.26 | - | 3.18 | - | - | - | - | - | - | - | - | - | - | - | - | - | - | - | - | - | - | - | -
NPM CREEK | 2017-08-23 12:00 | - | - | - | 8.29 | - | - | 0.37 | - | 3.2 | - | - | - | - | - | - | - | - | - | - | - | - | - | - | - | - | - | - | - | -
NPM CREEK | 2017-08-30 12:00 | - | - | - | 8.21 | - | - | 0.33 | - | 3.31 | - | - | - | - | - | - | - | - | - | - | - | - | - | - | - | - | - | - | - | -
NPM CREEK | 2017-09-06 | 7.2 | - | 773 | 8.29 | - | 1090 | 0.31 | 0.0025 | 3.25 | 0.0025 | 593 | 0 | 0.0025 | 0.0025 | 0.25 | - | - | - | - | - | - | - | - | - | 0.0144 | 0.0057 | 0.00059 | 0.005 | 0.0005
NPM CREEK | 2017-09-13 12:00 | - | - | - | 8.3 | - | - | 0.19 | - | 3.18 | - | - | - | - | - | - | - | - | - | - | - | - | - | - | - | - | - | - | - | -
NPM CREEK | 2017-09-20 12:00 | - | - | - | 8.27 | - | - | 0.36 | - | 3.28 | - | - | - | - | - | - | - | - | - | - | - | - | - | - | - | - | - | - | - | -
NPM CREEK | 2017-09-25 10:45 | - | 1200 | 772 | 8.24 | 3.3 | 1070 | 0.24 | 0.0025 | 3.22 | 0.0025 | 583 | -0.0001 | 0.0025 | 0.0024 | 0.25 | 0.0142 | 0.000108 | 0.00623 | 2.5e-05 | - | 0.0079 | 0.0168 | 5e-06 | 0.0015 | 0.0147 | 0.00583 | 0.00064 | 0.005 | 0.0005
| 2017-09-27 | 5.7 | - | - | - | - | - | - | - | - | - | - | - | - | - | - | - | - | - | - | - | - | - | - | - | - | - | - | - | -
NPM CREEK | 2017-10-04 | 2.1 | 1250 | 760 | 8.21 | 20.1 | 1120 | 0.29 | 0.0025 | 3.26 | 0.0025 | 594 | 0 | 0.0025 | 0.0025 | 0.25 | 0.0142 | 0.000101 | 0.00665 | 2.5e-05 | 2.5e-06 | 0.00745 | 0.0156 | 5e-06 | 0.0015 | 0.0141 | 0.00571 | 0.00059 | 0.005 | 0.0005
NPM CREEK | 2017-10-11 12:00 | - | - | - | 8.31 | - | - | 0.24 | - | 3.51 | - | - | - | - | - | - | - | - | - | - | - | - | - | - | - | - | - | - | - | -
NPM CREEK | 2017-10-18 | 3 | - | - | 8.26 | - | - | 0.23 | - | 3.32 | - | - | - | - | - | - | - | - | - | - | - | - | - | - | - | - | - | - | - | -
NPM CREEK | 2017-10-25 | 4.7 | - | - | 8.23 | - | - | 0.28 | - | 3.37 | - | - | - | - | - | - | - | - | - | - | - | - | - | - | - | - | - | - | - | -
NPM CREEK | 2017-11-01 | 2.5 | - | - | 8.29 | - | - | 0.2 | - | 3.39 | - | - | - | - | - | - | - | - | - | - | - | - | - | - | - | - | - | - | - | -
NPM CREEK | 2017-11-08 12:00 | 0.4 | 1230 | 822 | 8.29 | - | 1100 | 0.27 | 0.0025 | 3.39 | - | 610 | 0 | 0.0025 | 0.0025 | 0.25 | - | - | - | - | - | - | - | - | - | 0.0145 | 0.0061 | 0.00051 | 0.005 | 0.0005
NPM CREEK | 2017-11-15 12:00 | - | - | - | 8.23 | - | - | 0.12 | - | 3.47 | - | - | - | - | - | - | - | - | - | - | - | - | - | - | - | - | - | - | - | -
NPM CREEK | 2017-11-22 | 2.8 | - | - | 8.23 | 4.5 | - | 0.21 | - | 3.45 | - | - | - | - | - | - | - | - | - | - | - | - | - | - | - | - | - | - | - | -
NPM CREEK | 2017-11-29 12:00 | - | - | - | 8.24 | - | - | 0.19 | - | 3.35 | - | - | - | - | - | - | - | - | - | - | - | - | - | - | - | - | - | - | - | -
NPM CREEK | 2017-12-06 12:00 | 0.5 | 1260 | 747 | 8.18 | - | 1090 | 0.16 | 0.0025 | 3.41 | - | 607 | 0 | 0.0025 | 0.0025 | 0.25 | - | - | - | - | - | - | - | - | - | 0.0146 | 0.00638 | 0.00057 | 0.005 | 0.0005
NPM CREEK | 2017-12-13 12:00 | - | - | - | 8.24 | - | - | 0.13 | - | 3.45 | - | - | - | - | - | - | - | - | - | - | - | - | - | - | - | - | - | - | - | -
NPM CREEK | 2017-12-20 | -0.1 | 683 | - | 8.24 | - | - | 0.16 | - | 3.45 | - | - | - | - | - | - | - | - | - | - | - | - | - | - | - | - | - | - | - | -
NPM CREEK | 2017-12-27 12:00 | - | - | - | 8.15 | - | - | 10.5 | - | 3.5 | - | - | - | - | - | - | - | - | - | - | - | - | - | - | - | - | - | - | - | -
| Minimum | -0.6 | 683 | 666 | 8.15 | 1.5 | 896 | 0.12 | 0.0025 | 0.959 | 0.0025 | 170 | -0.0001 | 0.0025 | 0.0024 | 0.25 | 0.013 | 0.0001 | 0.00309 | 2.5e-05 | 2.5e-06 | 0.00493 | 0.0143 | 2.5e-06 | 0.00092 | 0.0123 | 0.0013 | 0.0005 | 0.0005 | 0.00025
| Maximum | 7.2 | 1290 | 822 | 8.33 | 20.1 | 1120 | 10.5 | 0.0025 | 4.84 | 0.0025 | 615 | 0 | 0.0025 | 0.0025 | 0.25 | 0.0144 | 0.000116 | 0.0076 | 3e-05 | 2.5e-06 | 0.0126 | 0.0168 | 5e-06 | 0.0015 | 0.0155 | 0.00763 | 0.00073 | 0.015 | 0.00061
| Average | 2.82 | 1191 | 749.1667 | 8.2433 | 5.7167 | 1047 | 0.49846 | 0.0025 | 3.3806 | 0.0025 | 550.6154 | -7.6923e-06 | 0.0025 | 0.0024923 | 0.25 | 0.01392 | 0.0001056 | 0.00601 | 2.6e-05 | 2.5e-06 | 0.007664 | 0.01588 | 4.5e-06 | 0.001384 | 0.014169 | 0.0055123 | 0.00058231 | 0.0050769 | 0.00048923
| Std Dev | 2.372 | 150.0349 | 38.9119 | 0.043076 | 6.5208 | 60.0615 | 1.4486 | 4.3368e-19 | 0.45732 | 0 | 113.015 | 2.6647e-05 | 4.3368e-19 | 2.6647e-05 | 0 | 0.0004996 | 5.8856e-06 | 0.0015319 | 2e-06 | 0 | 0.0027161 | 0.0009239 | 1e-06 | 0.000232 | 0.00089562 | 0.0017209 | 7.1485e-05 | 0.0032866 | 7.4983e-05
Notes:
Statistical calculations based on shown data only. Full data set may yeild different results. Where value is <MDL, half the value is shown and used in calculations
Bold and italic indicates result half detection (MDL) limit.
“-“ indicate not analyzed.
RT-EAST flows irregularly throughout the year and requires a wier to measure flow.

## P16
ac | Date | Phreatic (m) | Conductivity (umhos/cm) | Hardness | pH | NH3 (mg/L) | Nitrate-N (mg/L) | D-SO4 (mg/L) | CN (SAD) (mg/L)2 | CN (WAD) (mg/L) | T-CN (mg/L) | SCN (mg/L) | D-Co (mg/L) | D-Cu (mg/L) | D-Fe (mg/L)
P16 | 2017-02-08 12:00 | 1349.55 | 7510 | 1730 | 7.8 | 30.8 | 0.125 | 2890 | 1.427 | 0.043 | 1.47 | 1490 | 3.15 | 0.0011 | 0.0431
P16 | 2017-05-17 12:00 | - | 7760 | 1880 | 7.59 | 40.2 | 0.125 | 2980 | 1.66 | 0.05 | 1.71 | 1400 | 3.87 | 0.0021 | 0.063
P16 | 2017-07-19 12:00 | 1349.61 | 7560 | 1850 | 7.79 | 33.9 | 0.125 | 2910 | 1.32 | 0.27 | 1.59 | 1490 | 3.53 | 0.0028 | 0.055
| 2017-09-29 | 1349.61 | - | - | - | - | - | - | - | - | - | - | - | - | -
P16 | 2017-10-18 | 1349.79 | 7350 | 1520 | 7.79 | 40.4 | 0.125 | 2950 | 0.818 | 0.037 | 0.855 | 1470 | 3.48 | 0.0005 | 0.025
| Minimum | 1349.55 | 7350 | 1520 | 7.59 | 30.8 | 0.125 | 2890 | 0.818 | 0.037 | 0.855 | 1400 | 3.15 | 0.0005 | 0.025
| Maximum | 1349.61 | 7760 | 1880 | 7.8 | 40.4 | 0.125 | 2980 | 1.66 | 0.27 | 1.71 | 1490 | 3.87 | 0.0028 | 0.063
| Average | 1349.59 | 7545 | 1745 | 7.7425 | 36.325 | 0.125 | 2932.5 | 1.3062 | 0.1 | 1.4062 | 1462.5 | 3.5075 | 0.001625 | 0.046525
| Std Dev | 0.028284 | 146.3728 | 141.5097 | 0.088141 | 4.1239 | 0 | 34.9106 | 0.30753 | 0.098257 | 0.32938 | 36.9966 | 0.25518 | 0.00088706 | 0.014303
Notes:
Statistical calculations based on shown data only. Full data set may yeild different results. Where value is <MDL, half the value is shown and used in calculations
Bold and italic indicates result half detection (MDL) limit.
“-“ indicate not analyzed.
2. CN SAD values are calculated by the difference between T-CN and WAD concentrations. Where one or both values are less than the MDL, the bolded value is considered to be zero.

## P17
ac | Date | Phreatic (m) | Conductivity (umhos/cm) | Hardness | pH | NH3 (mg/L) | Nitrate-N (mg/L) | D-SO4 (mg/L) | CN (SAD) (mg/L)2 | CN (WAD) (mg/L) | T-CN (mg/L) | SCN (mg/L) | D-Co (mg/L) | D-Cu (mg/L) | D-Fe (mg/L)
P17 | 2017-02-08 12:00 | 1352.383 | 7060 | 1460 | 7.9 | 50.4 | 0.125 | 2950 | 0.9921 | 0.0179 | 1.01 | 1210 | 1.48 | 0.00025 | 0.411
P17 | 2017-04-19 12:00 | - | 6990 | 1520 | 7.76 | 57.3 | 0.125 | 2900 | 0.8036 | 0.0374 | 0.841 | 1080 | 1.46 | 0.0022 | 0.072
P17 | 2017-07-19 12:00 | 1352.533 | 6930 | 1490 | 7.78 | 57.6 | 0.125 | 2900 | 0.5036 | 0.0474 | 0.551 | 1160 | 1.48 | 0.0005 | 0.145
| 2017-09-29 | 1352.533 | - | - | - | - | - | - | - | - | - | - | - | - | -
P17 | 2017-10-18 | 1352.393 | 6790 | 1220 | 7.7 | 58.9 | 0.125 | 3020 | 0.4958 | 0.0192 | 0.515 | 2690 | 1.48 | 0.0005 | 2.03
| Minimum | 1352.383 | 6790 | 1220 | 7.7 | 50.4 | 0.125 | 2900 | 0.4958 | 0.0179 | 0.515 | 1080 | 1.46 | 0.00025 | 0.072
| Maximum | 1352.533 | 7060 | 1520 | 7.9 | 58.9 | 0.125 | 3020 | 0.9921 | 0.0474 | 1.01 | 2690 | 1.48 | 0.0022 | 2.03
| Average | 1352.483 | 6942.5 | 1422.5 | 7.785 | 56.05 | 0.125 | 2942.5 | 0.69878 | 0.030475 | 0.72925 | 1535 | 1.475 | 0.0008625 | 0.6645
| Std Dev | 0.070711 | 99.3416 | 118.8223 | 0.072629 | 3.317 | 0 | 49.1808 | 0.20995 | 0.012447 | 0.20554 | 668.4497 | 0.0086603 | 0.00077892 | 0.7984
Notes:
Statistical calculations based on shown data only. Full data set may yeild different results. Where value is <MDL, half the value is shown and used in calculations
Bold and italic indicates result half detection (MDL) limit.
“-“ indicate not analyzed.
2. CN SAD values are calculated by the difference between T-CN and WAD concentrations. Where one or both values are less than the MDL, the bolded value is considered to be zero.

## P32
ac | Date | Phreatic (m) | Conductivity (umhos/cm) | Hardness | pH | NH3 (mg/L) | Nitrate-N (mg/L) | D-SO4 (mg/L) | CN (SAD) (mg/L)2 | CN (WAD) (mg/L) | T-CN (mg/L) | SCN (mg/L) | D-Co (mg/L) | D-Cu (mg/L) | D-Fe (mg/L)
P32 | 2017-02-08 12:00 | 1337.34 | 2240 | 1030 | 8.43 | 12.1 | 0.05 | 788 | 0.3345 | 0.0025 | 0.337 | 3.89 | 0.84 | 0.0001 | 0.0336
P32 | 2017-06-21 12:00 | 1339.22 | 2060 | 979 | 8.3 | 10.2 | 0.05 | 846 | 0.2515 | 0.0025 | 0.254 | 7.7 | 0.799 | 0.0001 | 0.016
P32 | 2017-09-27 | 1338.11 | 2020 | 936 | 8.16 | 11.4 | 0.025 | 789 | 0.2875 | 0.0025 | 0.29 | 0.25 | 0.705 | 0.0001 | 0.055
P32 | 2017-12-27 12:00 | 1337.39 | 2090 | 878 | 8.3 | 13.4 | 0.053 | 757 | 0.1925 | 0.0025 | 0.195 | 4.15 | 0.842 | 0.0002 | 0.137
| Minimum | 1337.34 | 2020 | 878 | 8.16 | 10.2 | 0.025 | 757 | 0.1925 | 0.0025 | 0.195 | 0.25 | 0.705 | 0.0001 | 0.016
| Maximum | 1339.22 | 2240 | 1030 | 8.43 | 13.4 | 0.053 | 846 | 0.3345 | 0.0025 | 0.337 | 7.7 | 0.842 | 0.0002 | 0.137
| Average | 1338.015 | 2102.5 | 955.75 | 8.2975 | 11.775 | 0.0445 | 795 | 0.2665 | 0.0025 | 0.269 | 3.9975 | 0.7965 | 0.000125 | 0.0604
| Std Dev | 0.75949 | 83.179 | 55.8765 | 0.095492 | 1.1584 | 0.011325 | 32.1325 | 0.05188 | 0 | 0.05188 | 2.6357 | 0.055545 | 4.3301e-05 | 0.046331
Notes:
Statistical calculations based on shown data only. Full data set may yeild different results. Where value is <MDL, half the value is shown and used in calculations
Bold and italic indicates result half detection (MDL) limit.
“-“ indicate not analyzed.
2. CN SAD values are calculated by the difference between T-CN and WAD concentrations. Where one or both values are less than the MDL, the bolded value is considered to be zero.

## P33
ac | Date | Phreatic (m) | Conductivity (umhos/cm) | Hardness | pH | NH3 (mg/L) | Nitrate-N (mg/L) | D-SO4 (mg/L) | CN (SAD) (mg/L)2 | CN (WAD) (mg/L) | T-CN (mg/L) | SCN (mg/L) | D-Co (mg/L) | D-Cu (mg/L) | D-Fe (mg/L)
P33 | 2017-02-08 12:00 | 1337.806 | 2210 | 1300 | 7.68 | 3.68 | 0.05 | 974 | 0.3345 | 0.0025 | 0.337 | 0.25 | 0.83 | 0.0001 | 0.188
P33 | 2017-06-28 12:00 | 1339.286 | 1920 | 1110 | 7.42 | 4.02 | 0.237 | 872 | 0.2155 | 0.0025 | 0.218 | 1.25 | 0.758 | 0.0002 | 0.025
P33 | 2017-09-27 | 1338.386 | 1890 | 1120 | 7.64 | 4.31 | 0.025 | 850 | 0.2915 | 0.0025 | 0.294 | 0.25 | 0.69 | 0.0001 | 0.101
P33 | 2017-12-27 12:00 | 1337.666 | 1910 | 1110 | 7.75 | 4.41 | 0.158 | 789 | 0.1605 | 0.0025 | 0.163 | 0.65 | 0.636 | 0.00035 | 0.013
| Minimum | 1337.666 | 1890 | 1110 | 7.42 | 3.68 | 0.025 | 789 | 0.1605 | 0.0025 | 0.163 | 0.25 | 0.636 | 0.0001 | 0.013
| Maximum | 1339.286 | 2210 | 1300 | 7.75 | 4.41 | 0.237 | 974 | 0.3345 | 0.0025 | 0.337 | 1.25 | 0.83 | 0.00035 | 0.188
| Average | 1338.286 | 1982.5 | 1160 | 7.6225 | 4.105 | 0.1175 | 871.25 | 0.2505 | 0.0025 | 0.253 | 0.6 | 0.7285 | 0.0001875 | 0.08175
| Std Dev | 0.63734 | 131.7906 | 80.9321 | 0.12336 | 0.28412 | 0.085195 | 66.661 | 0.067197 | 0 | 0.067197 | 0.40927 | 0.07282 | 0.00010232 | 0.070012
Notes:
Statistical calculations based on shown data only. Full data set may yeild different results. Where value is <MDL, half the value is shown and used in calculations
Bold and italic indicates result half detection (MDL) limit.
“-“ indicate not analyzed.
2. CN SAD values are calculated by the difference between T-CN and WAD concentrations. Where one or both values are less than the MDL, the bolded value is considered to be zero.

## P34
ac | Date | Phreatic (m) | Conductivity (umhos/cm) | Hardness | pH | NH3 (mg/L) | Nitrate-N (mg/L) | D-SO4 (mg/L) | CN (SAD) (mg/L)2 | CN (WAD) (mg/L) | T-CN (mg/L) | SCN (mg/L) | D-Co (mg/L) | D-Cu (mg/L) | D-Fe (mg/L)
P34 | 2017-02-08 12:00 | 1341.169 | 2420 | 1250 | 7.63 | 1.04 | 2.75 | 1230 | 0.3205 | 0.0025 | 0.323 | 1.38 | 0.795 | 0.00188 | 0.006
P34 | 2017-06-28 12:00 | 1341.629 | 2390 | 1210 | 7.35 | 0.511 | 3.68 | 1300 | 0.3015 | 0.0025 | 0.304 | 0.25 | 0.872 | 0.00304 | 0.01
P34 | 2017-09-27 | 1341.219 | 2400 | 1260 | 7.51 | 0.855 | 3.56 | 1270 | 0.3435 | 0.0025 | 0.346 | 0.25 | 0.873 | 0.00273 | 0.01
P34 | 2017-12-27 12:00 | 1341.049 | 2500 | 1300 | 7.71 | 0.447 | 3.17 | 1330 | 0.2005 | 0.0025 | 0.203 | 0.25 | 1.08 | 0.00382 | 0.01
| Minimum | 1341.049 | 2390 | 1210 | 7.35 | 0.447 | 2.75 | 1230 | 0.2005 | 0.0025 | 0.203 | 0.25 | 0.795 | 0.00188 | 0.006
| Maximum | 1341.629 | 2500 | 1300 | 7.71 | 1.04 | 3.68 | 1330 | 0.3435 | 0.0025 | 0.346 | 1.38 | 1.08 | 0.00382 | 0.01
| Average | 1341.2665 | 2427.5 | 1255 | 7.55 | 0.71325 | 3.29 | 1282.5 | 0.2915 | 0.0025 | 0.294 | 0.5325 | 0.905 | 0.0028675 | 0.009
| Std Dev | 0.21822 | 43.229 | 32.0156 | 0.13565 | 0.24426 | 0.36435 | 36.9966 | 0.054603 | 0 | 0.054603 | 0.4893 | 0.10587 | 0.00069482 | 0.0017321
Notes:
Statistical calculations based on shown data only. Full data set may yeild different results. Where value is <MDL, half the value is shown and used in calculations
Bold and italic indicates result half detection (MDL) limit.
“-“ indicate not analyzed.
2. CN SAD values are calculated by the difference between T-CN and WAD concentrations. Where one or both values are less than the MDL, the bolded value is considered to be zero.

## P35
ac | Date | Phreatic (m) | Conductivity (umhos/cm) | Hardness | pH | NH3 (mg/L) | Nitrate-N (mg/L) | D-SO4 (mg/L) | CN (SAD) (mg/L)2 | CN (WAD) (mg/L) | T-CN (mg/L) | SCN (mg/L) | D-Co (mg/L) | D-Cu (mg/L) | D-Fe (mg/L)
P35 | 2017-02-09 | Dry
P35 | 2017-06-28 12:00 | 1335.178 | 1300 | 14 | 7.43 | 4.7 | 0.098 | 355 | 0.0469 | 0.0025 | 0.0494 | 0.66 | 0.107 | 0.00078 | 0.014
P35 | 2017-08-23 12:00 | - | 1180 | 561 | 7.87 | 5.38 | 0.457 | 216 | 0.0458 | 0.0025 | 0.0483 | 0.76 | 0.119 | 0.0001 | 0.022
P35 | 2017-11-22 | 1334.718 | 4200 | 1340 | 7.73 | 11.9 | 0.5 | 1570 | 0.469 | 0.009 | 0.478 | 774 | 1.66 | 0.0005 | 0.115
| Minimum | 1334.718 | 1180 | 14 | 7.43 | 4.7 | 0.098 | 216 | 0.0458 | 0.0025 | 0.0483 | 0.66 | 0.107 | 0.0001 | 0.014
| Maximum | 1335.178 | 4200 | 1340 | 7.87 | 11.9 | 0.5 | 1570 | 0.469 | 0.009 | 0.478 | 774 | 1.66 | 0.00078 | 0.115
| Average | 1334.948 | 2226.6667 | 638.3333 | 7.6767 | 7.3267 | 0.35167 | 713.6667 | 0.18723 | 0.0046667 | 0.1919 | 258.4733 | 0.62867 | 0.00046 | 0.050333
| Std Dev | 0.23 | 1396.2171 | 544.0921 | 0.18355 | 3.2457 | 0.18023 | 608.1723 | 0.19924 | 0.0030641 | 0.2023 | 364.5324 | 0.72928 | 0.00027905 | 0.045843
Notes:
Statistical calculations based on shown data only. Full data set may yeild different results. Where value is <MDL, half the value is shown and used in calculations
Bold and italic indicates result half detection (MDL) limit.
“-“ indicate not analyzed.
2. CN SAD values are calculated by the difference between T-CN and WAD concentrations. Where one or both values are less than the MDL, the bolded value is considered to be zero.

## P36
ac | Date | Phreatic (m) | Conductivity (umhos/cm) | Hardness | pH | NH3 (mg/L) | Nitrate-N (mg/L) | D-SO4 (mg/L) | CN (SAD) (mg/L)2 | CN (WAD) (mg/L) | T-CN (mg/L) | SCN (mg/L) | D-Co (mg/L) | D-Cu (mg/L) | D-Fe (mg/L)
P36 | 2017-02-09 | Dry
P36 | 2017-06-28 12:00 | Dry
P36 | 2017-09-29 | Dry
P36 | 2017-11-22 | Dry
Notes:
Statistical calculations based on shown data only. Full data set may yeild different results. Where value is <MDL, half the value is shown and used in calculations
Bold and italic indicates result half detection (MDL) limit.
“-“ indicate not analyzed.
2. CN SAD values are calculated by the difference between T-CN and WAD concentrations. Where one or both values are less than the MDL, the bolded value is considered to be zero.

## P37
ac | Date | Phreatic (m) | Conductivity (umhos/cm) | Hardness | pH | NH3 (mg/L) | Nitrate-N (mg/L) | D-SO4 (mg/L) | CN (SAD) (mg/L)2 | CN (WAD) (mg/L) | T-CN (mg/L) | SCN (mg/L) | D-Co (mg/L) | D-Cu (mg/L) | D-Fe (mg/L)
P37 | Q1 | Broken
P37 | 2017-06-28 12:00 | 1323.003 | 598 | 283 | 7.91 | 0.0332 | 0.558 | 144 | 1.41 | 0.17 | 1.58 | 0.59 | 0.886 | 0.00248 | 0.388
P37 | 2017-08-23 12:00 | 1322.743 | 697 | 375 | 8.13 | 0.0993 | 0.587 | 171 | 1.4788 | 0.0312 | 1.51 | 0.25 | 0.805 | 0.00175 | 0.432
P37 | 2017-11-22 | 1322.633 | 612 | 1620 | 7.94 | 18.8 | 0.535 | 132 | 0.7327 | 0.0113 | 0.744 | 1070 | 2.22 | 0.0018 | 0.102
| Minimum | 1322.633 | 598 | 283 | 7.91 | 0.0332 | 0.535 | 132 | 0.7327 | 0.0113 | 0.744 | 0.25 | 0.805 | 0.00175 | 0.102
| Maximum | 1323.003 | 697 | 1620 | 8.13 | 18.8 | 0.587 | 171 | 1.4788 | 0.17 | 1.58 | 1070 | 2.22 | 0.00248 | 0.432
| Average | 1322.793 | 635.6667 | 759.3333 | 7.9933 | 6.3108 | 0.56 | 149 | 1.2072 | 0.070833 | 1.278 | 356.9467 | 1.3037 | 0.00201 | 0.30733
| Std Dev | 0.15513 | 43.7442 | 609.7411 | 0.097411 | 8.8312 | 0.021276 | 16.3095 | 0.33667 | 0.07059 | 0.37867 | 504.2049 | 0.64879 | 0.00033297 | 0.1463
Notes:
Statistical calculations based on shown data only. Full data set may yeild different results. Where value is <MDL, half the value is shown and used in calculations
Bold and italic indicates result half detection (MDL) limit.
“-“ indicate not analyzed.
2. CN SAD values are calculated by the difference between T-CN and WAD concentrations. Where one or both values are less than the MDL, the bolded value is considered to be zero.

## P38
ac | Date | Phreatic (m) | Conductivity (umhos/cm) | Hardness | pH | NH3 (mg/L) | Nitrate-N (mg/L) | D-SO4 (mg/L) | CN (SAD) (mg/L)2 | CN (WAD) (mg/L) | T-CN (mg/L) | SCN (mg/L) | D-Co (mg/L) | D-Cu (mg/L) | D-Fe (mg/L)
P38 | 2017-02-08 12:00 | 1320.394 | 6220 | 1680 | 7.71 | 18.2 | 0.125 | 2430 | 1.015 | 0.025 | 1.04 | 1300 | 2.45 | 0.00025 | 0.0302
P38 | 2017-06-28 12:00 | 1320.554 | 6030 | 1700 | 7.35 | 20.3 | 0.125 | 2530 | 0.8347 | 0.0483 | 0.883 | 1100 | 2.45 | 0.0011 | 0.025
P38 | 2017-08-23 12:00 | 1322.544 | 6330 | 1700 | 7.65 | 21.7 | 0.05 | 2640 | 0.957 | 0.053 | 1.01 | 1250 | 2.62 | 0.0021 | 0.025
P38 | 2017-11-22 | 1320.404 | 6040 | 1750 | 7.51 | 21.3 | 0.125 | 2530 | 0.8344 | 0.0226 | 0.857 | 1130 | 2.54 | 0.0019 | 0.025
| Minimum | 1320.394 | 6030 | 1680 | 7.35 | 18.2 | 0.05 | 2430 | 0.8344 | 0.0226 | 0.857 | 1100 | 2.45 | 0.00025 | 0.025
| Maximum | 1322.544 | 6330 | 1750 | 7.71 | 21.7 | 0.125 | 2640 | 1.015 | 0.053 | 1.04 | 1300 | 2.62 | 0.0021 | 0.0302
| Average | 1320.974 | 6155 | 1707.5 | 7.555 | 20.375 | 0.10625 | 2532.5 | 0.91028 | 0.037225 | 0.9475 | 1195 | 2.515 | 0.0013375 | 0.0263
| Std Dev | 0.90865 | 126.1943 | 25.8602 | 0.13883 | 1.3553 | 0.032476 | 74.2883 | 0.078452 | 0.013554 | 0.078761 | 82.6136 | 0.070887 | 0.0007309 | 0.0022517
Notes:
Statistical calculations based on shown data only. Full data set may yeild different results. Where value is <MDL, half the value is shown and used in calculations
Bold and italic indicates result half detection (MDL) limit.
“-“ indicate not analyzed.
2. CN SAD values are calculated by the difference between T-CN and WAD concentrations. Where one or both values are less than the MDL, the bolded value is considered to be zero.

## P40
ac | Date | Phreatic (m) | Conductivity (umhos/cm) | Hardness | pH | NH3 (mg/L) | Nitrate-N (mg/L) | D-SO4 (mg/L) | CN (SAD) (mg/L)2 | CN (WAD) (mg/L) | T-CN (mg/L) | SCN (mg/L) | D-Co (mg/L) | D-Cu (mg/L) | D-Fe (mg/L)
P40 | 2017-02-08 12:00 | 1337.937 | 538 | 80 | 7.57 | 0.0086 | 0.154 | 59.8 | 0 | 0.0025 | 0.0025 | 0.25 | 0.00215 | 0.00185 | 0.0076
P40 | 2017-06-28 12:00 | 1338.877 | 519 | 75.8 | 7.18 | 0.0025 | 0.152 | 59.8 | 0.0167 | 0.0025 | 0.0192 | 0.25 | 0.00358 | 0.00093 | 0.005
P40 | 2017-09-20 12:00 | 1338.657 | 501 | 74.1 | 7.64 | 0.0093 | 0.197 | 61.2 | 0.0051 | 0.0025 | 0.0076 | 0.25 | 0.00357 | 0.00253 | 0.005
P40 | 2017-12-20 | 1338.737 | 367.5 | 79.1 | 7.45 | 0.014 | 0.22 | 61.7 | 0.0088 | 0.0025 | 0.0113 | 0.67 | 0.00475 | 0.00355 | 0.005
| Minimum | 1337.937 | 367.5 | 74.1 | 7.18 | 0.0025 | 0.152 | 59.8 | 0 | 0.0025 | 0.0025 | 0.25 | 0.00215 | 0.00093 | 0.005
| Maximum | 1338.877 | 538 | 80 | 7.64 | 0.014 | 0.22 | 61.7 | 0.0167 | 0.0025 | 0.0192 | 0.67 | 0.00475 | 0.00355 | 0.0076
| Average | 1338.552 | 481.375 | 77.25 | 7.46 | 0.0086 | 0.18075 | 60.625 | 0.00765 | 0.0025 | 0.01015 | 0.355 | 0.0035125 | 0.002215 | 0.00565
| Std Dev | 0.3637 | 67.0349 | 2.3984 | 0.17536 | 0.0040884 | 0.028926 | 0.84373 | 0.0060879 | 0 | 0.0060879 | 0.18187 | 0.00092137 | 0.00095733 | 0.0011258
Notes:
Statistical calculations based on shown data only. Full data set may yeild different results. Where value is <MDL, half the value is shown and used in calculations
Bold and italic indicates result half detection (MDL) limit.
“-“ indicate not analyzed.
2. CN SAD values are calculated by the difference between T-CN and WAD concentrations. Where one or both values are less than the MDL, the bolded value is considered to be zero.

## P41
ac | Date | Phreatic (m) | Conductivity (umhos/cm) | Hardness | pH | NH3 (mg/L) | Nitrate-N (mg/L) | D-SO4 (mg/L) | CN (SAD) (mg/L)2 | CN (WAD) (mg/L) | T-CN (mg/L) | SCN (mg/L) | D-Co (mg/L) | D-Cu (mg/L) | D-Fe (mg/L)
P41 | 2017-02-08 12:00 | 1339.779 | 432 | 178 | 7.86 | 0.172 | 0.0169 | 84.8 | 0.003 | 0.0025 | 0.0055 | 0.25 | 0.00294 | 5e-05 | 0.0016
P41 | 2017-04-26 12:00 | - | 411 | 158 | 8.23 | 0.177 | 0.448 | 80.1 | 0.0066 | 0.0025 | 0.0091 | 0.25 | 0.00687 | 0.00049 | 0.016
P41 | 2017-09-20 12:00 | 1339.639 | 429 | 167 | 8.24 | 0.0883 | 0.0485 | 88.7 | 0 | 0.0025 | 0.0025 | 0.25 | 0.00278 | 0.00021 | 0.005
P41 | 2017-12-20 | 1339.829 | 284.9 | 134 | 8.05 | 0.245 | 0.274 | 74.3 | 0.0065 | 0.0025 | 0.009 | 0.25 | 0.00596 | 0.00194 | 0.005
| Minimum | 1339.639 | 284.9 | 134 | 7.86 | 0.0883 | 0.0169 | 74.3 | 0 | 0.0025 | 0.0025 | 0.25 | 0.00278 | 5e-05 | 0.0016
| Maximum | 1339.829 | 432 | 178 | 8.24 | 0.245 | 0.448 | 88.7 | 0.0066 | 0.0025 | 0.0091 | 0.25 | 0.00687 | 0.00194 | 0.016
| Average | 1339.749 | 389.225 | 159.25 | 8.095 | 0.17057 | 0.19685 | 81.975 | 0.004025 | 0.0025 | 0.006525 | 0.25 | 0.0046375 | 0.0006725 | 0.0069
| Std Dev | 0.080416 | 60.7651 | 16.2076 | 0.15532 | 0.055569 | 0.17565 | 5.3765 | 0.002739 | 0 | 0.002739 | 0 | 0.0018073 | 0.00074854 | 0.0054342
Notes:
Statistical calculations based on shown data only. Full data set may yeild different results. Where value is <MDL, half the value is shown and used in calculations
Bold and italic indicates result half detection (MDL) limit.
“-“ indicate not analyzed.
2. CN SAD values are calculated by the difference between T-CN and WAD concentrations. Where one or both values are less than the MDL, the bolded value is considered to be zero.

## P43
ac | Date | Phreatic (m) | Conductivity (umhos/cm) | Hardness | pH | NH3 (mg/L) | Nitrate-N (mg/L) | D-SO4 (mg/L) | CN (SAD) (mg/L)2 | CN (WAD) (mg/L) | T-CN (mg/L) | SCN (mg/L) | D-Co (mg/L) | D-Cu (mg/L) | D-Fe (mg/L)
P43 | Q1 | Broken
P43 | 2017-04-26 12:00 | - | 818 | 475 | 8.28 | 0.0081 | 11.7 | 197 | 0.0034 | 0.0025 | 0.0059 | 0.25 | 0.0023 | 0.00213 | 0.005
P43 | 2017-07-26 12:00 | 1459.337 | 789 | 441 | 8.04 | 0.0174 | 12.1 | 202 | 0 | 0.0025 | 0.0025 | 0.25 | 0.00175 | 0.00125 | 0.005
P43 | 2017-10-25 | 1459.137 | 802 | 478 | 7.88 | 0.0159 | 12.4 | 207 | 0 | 0.0025 | 0.0025 | 0.25 | 0.00124 | 0.0016 | 0.005
| Minimum | 1459.137 | 789 | 441 | 7.88 | 0.0081 | 11.7 | 197 | 0 | 0.0025 | 0.0025 | 0.25 | 0.00124 | 0.00125 | 0.005
| Maximum | 1459.337 | 818 | 478 | 8.28 | 0.0174 | 12.4 | 207 | 0.0034 | 0.0025 | 0.0059 | 0.25 | 0.0023 | 0.00213 | 0.005
| Average | 1459.237 | 803 | 464.6667 | 8.0667 | 0.0138 | 12.0667 | 202 | 0.0011333 | 0.0025 | 0.0036333 | 0.25 | 0.0017633 | 0.00166 | 0.005
| Std Dev | 0.1 | 11.8603 | 16.7796 | 0.16438 | 0.0040768 | 0.28674 | 4.0825 | 0.0016028 | 0 | 0.0016028 | 0 | 0.00043285 | 0.00036175 | 0
Notes:
Statistical calculations based on shown data only. Full data set may yeild different results. Where value is <MDL, half the value is shown and used in calculations
Bold and italic indicates result half detection (MDL) limit.
“-“ indicate not analyzed.
2. CN SAD values are calculated by the difference between T-CN and WAD concentrations. Where one or both values are less than the MDL, the bolded value is considered to be zero.

## P44
ac | Date | Phreatic (m) | Conductivity (umhos/cm) | Hardness | pH | NH3 (mg/L) | Nitrate-N (mg/L) | D-SO4 (mg/L) | CN (SAD) (mg/L)2 | CN (WAD) (mg/L) | T-CN (mg/L) | SCN (mg/L) | D-Co (mg/L) | D-Cu (mg/L) | D-Fe (mg/L)
P44 | 2017-02-08 12:00 | 1462.153 | 1150 | 717 | 7.56 | 0.0708 | 0.961 | 301 | 0 | 0.0025 | 0.0025 | 0.51 | 0.00211 | 0.0022 | 0.0012
P44 | 2017-05-17 12:00 | - | 1140 | 601 | 7.43 | 0.0259 | 0.679 | 259 | 0.0088 | 0.0025 | 0.0113 | 1.9 | 0.00502 | 0.00182 | 0.005
P44 | 2017-07-26 12:00 | 1463.293 | 1150 | 707 | 7.55 | 0.0086 | 0.995 | 298 | 0.0045 | 0.0025 | 0.007 | 1.26 | 0.00214 | 0.00196 | 0.005
| 2017-09-29 | 1463.293 | - | - | - | - | - | - | - | - | - | - | - | - | -
P44 | 2017-10-25 | 1462.153 | 1160 | 748 | 7.61 | 0.0025 | 1.29 | 306 | 0 | 0.0025 | 0.0025 | 0.54 | 0.00013 | 0.00133 | 0.005
| Minimum | 1462.153 | 1140 | 601 | 7.43 | 0.0025 | 0.679 | 259 | 0 | 0.0025 | 0.0025 | 0.51 | 0.00013 | 0.00133 | 0.0012
| Maximum | 1463.293 | 1160 | 748 | 7.61 | 0.0708 | 1.29 | 306 | 0.0088 | 0.0025 | 0.0113 | 1.9 | 0.00502 | 0.0022 | 0.005
| Average | 1462.723 | 1150 | 693.25 | 7.5375 | 0.02695 | 0.98125 | 291 | 0.003325 | 0.0025 | 0.005825 | 1.0525 | 0.00235 | 0.0018275 | 0.00405
| Std Dev | 0.57 | 7.0711 | 55.3641 | 0.066097 | 0.026732 | 0.21638 | 18.6949 | 0.0036561 | 0 | 0.0036561 | 0.57408 | 0.0017435 | 0.00031776 | 0.0016454
Notes:
Statistical calculations based on shown data only. Full data set may yeild different results. Where value is <MDL, half the value is shown and used in calculations
Bold and italic indicates result half detection (MDL) limit.
“-“ indicate not analyzed.
2. CN SAD values are calculated by the difference between T-CN and WAD concentrations. Where one or both values are less than the MDL, the bolded value is considered to be zero.

## RT
ac | Date | Temperature (◦C) | Conductivity (umhos/cm) | Hardness | pH | TSS (mg/L) | TDS (mg/L) | Turbidity (NTU) | NH3 (mg/L) | Nitrate-N (mg/L) | Nitrite-N (mg/L) | D-SO4 (mg/L) | CN (SAD) (mg/L)2 | CN (WAD) (mg/L) | T-CN (mg/L) | SCN (mg/L) | T-Al (mg/L) | T-As (mg/L) | T-Cd (mg/L) | T-Cu (mg/L) | T-Pb (mg/L) | T-Hg (mg/L) | T-Mo (mg/L) | T-Se (mg/L) | T-Ag (mg/L) | T-Zn (mg/L) | D-As (mg/L) | D-Co (mg/L) | D-Cu (mg/L) | D-Fe (mg/L) | D-Zn (mg/L)
REDTOP | 2017-01-05 12:00 | 1.7 | 1180 | 652 | 8.15 | - | 968 | 0.12 | 0.0025 | 3.26 | - | 492 | 0.0136 | 0.0025 | 0.0161 | 0.25 | - | - | - | - | - | - | - | - | - | - | 0.00764 | 0.0418 | 0.0003 | 0.0005 | 0.00025
REDTOP | 2017-02-08 12:00 | 1.6 | 1160 | 677 | 8.22 | 1.5 | 945 | 0.12 | 0.0025 | 3.21 | 0.0025 | 487 | 0.0134 | 0.0025 | 0.0159 | 0.25 | 0.00128 | 0.00795 | 2.5e-06 | 0.00037 | 5e-06 | 2.5e-06 | 0.0053 | 0.0112 | 2.5e-06 | 0.00025 | 0.0076 | 0.0389 | 0.00034 | 0.0005 | 0.00025
REDTOP | 2017-03-07 12:00 | 2.1 | 1140 | 693 | 8.2 | - | 913 | 0.13 | 0.0025 | 3.2 | - | 479 | 0.0143 | 0.0025 | 0.0168 | 0.25 | - | - | - | - | - | - | - | - | - | - | 0.00727 | 0.0474 | 0.00032 | 0.015 | 0.0005
REDTOP | 2017-04-19 12:00 | 8.9 | 1130 | 689 | 8.26 | 1.5 | 929 | 0.14 | 0.0025 | 3.09 | 0.0025 | 470 | 0.0143 | 0.0025 | 0.0168 | 0.25 | 0.0015 | 0.00797 | 2.5e-06 | 0.00025 | 2.5e-05 | 2.5e-06 | 0.00616 | 0.0109 | 5e-06 | 0.0015 | 0.00743 | 0.0443 | 0.00033 | 0.005 | 0.0005
REDTOP | 2017-05-17 12:00 | 7.3 | 1380 | 851 | 8.22 | - | 1110 | 24.7 | 0.0025 | 2.27 | - | 617 | 0.0032 | 0.0025 | 0.0057 | 0.25 | - | - | - | - | - | - | - | - | - | - | 0.0154 | 0.0188 | 0.00102 | 0.005 | 0.0005
REDTOP | 2017-06-14 12:00 | 8.5 | 1160 | 696 | 8.19 | - | 977 | 0.55 | 0.0025 | 2.97 | - | 521 | 0.0121 | 0.0025 | 0.0146 | 0.25 | - | - | - | - | - | - | - | - | - | - | 0.00723 | 0.0393 | 0.00051 | 0.005 | 0.0005
REDTOP | 2017-07-19 12:00 | 12.1 | 1160 | 675 | 8.22 | 1.5 | 928 | 0.33 | 0.0025 | 3.04 | 0.0025 | 479 | 0.0128 | 0.0025 | 0.0153 | 0.25 | 0.0128 | 0.00783 | 2.5e-06 | 0.00055 | 2.5e-05 | 2.5e-06 | 0.00599 | 0.0104 | 5e-06 | 0.0015 | 0.00807 | 0.0401 | 0.00032 | 0.005 | 0.0005
REDTOP | 2017-08-16 12:00 | 10.2 | 1160 | 670 | 8.19 | - | 993 | 0.31 | 0.0025 | 3.03 | - | 495 | 0.0157 | 0.0025 | 0.0182 | 0.25 | - | - | - | - | - | - | - | - | - | - | 0.00794 | 0.0482 | 0.00029 | 0.005 | 0.0005
REDTOP | 2017-09-13 12:00 | 10.2 | 1180 | - | 8.26 | - | 965 | 0.28 | 0.0025 | 3.05 | - | 506 | 0.0131 | 0.0025 | 0.0156 | 0.25 | - | - | - | - | - | - | - | - | - | - | 0.00761 | 0.0431 | 0.00033 | 0.005 | 0.0005
REDTOP | 2017-10-18 | 7.3 | 1160 | 634 | 8.27 | 5.8 | 966 | 0.26 | 0.0025 | 2.93 | 0.0025 | 488 | 0.0162 | 0.0025 | 0.0187 | 0.25 | 0.0077 | 0.0074 | 2.5e-06 | 0.00025 | 2.5e-05 | 2.5e-06 | 0.00586 | 0.0107 | 5e-06 | 0.0015 | 0.00725 | 0.041 | 0.00032 | 0.005 | 0.0005
REDTOP | 2017-11-15 12:00 | 6.8 | 1130 | 725 | 8.25 | - | 886 | 0.14 | 0.0025 | 3.12 | - | 505 | 0.0109 | 0.0025 | 0.0134 | 0.25 | 0.0015 | 0.00763 | 5e-06 | 0.00025 | 2.5e-05 | - | 0.00601 | 0.0108 | 5e-06 | 0.0015 | 0.0076 | 0.0413 | 0.00032 | 0.005 | 0.0005
REDTOP | 2017-12-13 12:00 | 4 | 1170 | 645 | 8.23 | - | 938 | 0.14 | 0.0025 | 3.28 | - | 511 | 0.014 | 0.0025 | 0.0165 | 0.25 | 0.0058 | 0.00791 | 5.4e-06 | 0.00025 | 2.5e-05 | 2.5e-06 | 0.00591 | 0.011 | 5e-06 | 0.0015 | 0.00742 | 0.0489 | 0.00026 | 0.005 | 0.0005
| Minimum | 1.6 | 1130 | 634 | 8.15 | 1.5 | 886 | 0.12 | 0.0025 | 2.27 | 0.0025 | 470 | 0.0032 | 0.0025 | 0.0057 | 0.25 | 0.00128 | 0.0074 | 2.5e-06 | 0.00025 | 5e-06 | 2.5e-06 | 0.0053 | 0.0104 | 2.5e-06 | 0.00025 | 0.00723 | 0.0188 | 0.00026 | 0.0005 | 0.00025
| Maximum | 12.1 | 1380 | 851 | 8.27 | 5.8 | 1110 | 24.7 | 0.0025 | 3.28 | 0.0025 | 617 | 0.0162 | 0.0025 | 0.0187 | 0.25 | 0.0128 | 0.00797 | 5.4e-06 | 0.00055 | 2.5e-05 | 2.5e-06 | 0.00616 | 0.0112 | 5e-06 | 0.0015 | 0.0154 | 0.0489 | 0.00102 | 0.015 | 0.0005
| Average | 6.725 | 1175.8333 | 691.5455 | 8.2217 | 2.575 | 959.8333 | 2.2683 | 0.0025 | 3.0375 | 0.0025 | 504.1667 | 0.0128 | 0.0025 | 0.0153 | 0.25 | 0.0050967 | 0.0077817 | 3.4e-06 | 0.00032 | 2.1667e-05 | 2.5e-06 | 0.0058717 | 0.010833 | 4.5833e-06 | 0.0012917 | 0.008205 | 0.041092 | 0.00038833 | 0.0050833 | 0.00045833
| Std Dev | 3.439 | 63.5686 | 56.0558 | 0.033871 | 1.862 | 53.527 | 6.7645 | 4.3368e-19 | 0.25486 | 0 | 36.8416 | 0.0032049 | 4.3368e-19 | 0.0032049 | 0 | 0.004224 | 0.00020465 | 1.278e-06 | 0.0001118 | 7.4536e-06 | 0 | 0.00027224 | 0.00024944 | 9.3169e-07 | 0.00046585 | 0.0021836 | 0.0074838 | 0.00019907 | 0.0034207 | 9.3169e-05
Notes:
Statistical calculations based on shown data only. Full data set may yeild different results. Where value is <MDL, half the value is shown and used in calculations
Bold and italic indicates result half detection (MDL) limit.
“-“ indicate not analyzed.
2. CN SAD values are calculated by the difference between T-CN and WAD concentrations. Where one or both values are less than the MDL, the bolded value is considered to be zero.

## RTE
ac | Date | Flow (m3/day) | Temperature (◦C) | Conductivity (umhos/cm) | Hardness | pH | TDS (mg/L) | Turbidity (NTU) | NH3 (mg/L) | Nitrate-N (mg/L) | D-SO4 (mg/L) | CN (SAD) (mg/L)2 | CN (WAD) (mg/L) | T-CN (mg/L) | SCN (mg/L) | D-As (mg/L) | D-Co (mg/L) | D-Cu (mg/L) | D-Zn (mg/L)
RT-EAST | 2017-02-08 | DRY
RT-EAST | 2017-05-24 | <1 | 5.8 | 3930 | 2180 | 8.06 | 3960 | 14.6 | 0.0064 | 13.7 | 2620 | 0.5687 | 0.0093 | 0.578 | 1.25 | 0.0236 | 1.79 | 0.0016 | 0.0025
RT-EAST | 2017-08-16 | DRY
RT-EAST | 2017-11-15 | Dry
| Minimum |  | 5.8 | 3930 | 2180 | 8.06 | 3960 | 14.6 | 0.0064 | 13.7 | 2620 | 0.5687 | 0.0093 | 0.578 | 1.25 | 0.0236 | 1.79 | 0.0016 | 0.0025
| Maximum |  | 5.8 | 3930 | 2180 | 8.06 | 3960 | 14.6 | 0.0064 | 13.7 | 2620 | 0.5687 | 0.0093 | 0.578 | 1.25 | 0.0236 | 1.79 | 0.0016 | 0.0025
| Average |  | 5.8 | 3930 | 2180 | 8.06 | 3960 | 14.6 | 0.0064 | 13.7 | 2620 | 0.5687 | 0.0093 | 0.578 | 1.25 | 0.0236 | 1.79 | 0.0016 | 0.0025
| Std Dev |  | 0 | 0 | 0 | 0 | 0 | 0 | 0 | 0 | 0 | 0 | 0 | 0 | 0 | 0 | 0 | 0 | 0
Notes:
Statistical calculations based on shown data only. Full data set may yeild different results. Where value is <MDL, half the value is shown and used in calculations
Bold and italic indicates result half detection (MDL) limit.
“-“ indicate not analyzed.
2. CN SAD values are calculated by the difference between T-CN and WAD concentrations. Where one or both values are less than the MDL, the bolded value is considered to be zero.
RT-EAST flows irregularly throughout the year and requires a wier to measure flow.

## RTW
ac | Date | Flow (m3/day) | Temperature (◦C) | Conductivity (umhos/cm) | Hardness | pH | TSS (mg/L) | TDS (mg/L) | Turbidity (NTU) | NH3 (mg/L) | Nitrate-N (mg/L) | Nitrite-N (mg/L) | D-SO4 (mg/L) | CN (SAD) (mg/L)2 | CN (WAD) (mg/L) | T-CN (mg/L) | SCN (mg/L) | T-Al (mg/L) | T-As (mg/L) | T-Cd (mg/L) | T-Cu (mg/L) | T-Pb (mg/L) | T-Hg (mg/L) | T-Mo (mg/L) | T-Se (mg/L) | T-Ag (mg/L) | T-Zn (mg/L) | D-As (mg/L) | D-Co (mg/L) | D-Cu (mg/L) | D-Fe (mg/L) | D-Zn (mg/L)
RT-WEST | 2017-02-08 12:00 | 5 | 0.3 | 3320 | 1760 | 8.04 | 6.9 | 3140 | 4.92 | 7.31 | 0.05 | 0.158 | 1860 | 0.4829 | 0.0201 | 0.503 | 92.1 | 0.00175 | 0.0277 | 1.25e-05 | 0.00025 | 2.5e-05 | 2.5e-06 | 0.014 | 0.00028 | 1.25e-05 | 0.00125 | 0.00827 | 1.42 | 0.00025 | 0.0101 | 0.00125
RT-WEST | 2017-04-19 12:00 | 12 | 5.2 | 3720 | 2000 | 7.96 | 111 | 3610 | 124 | 8.26 | 0.67 | 0.278 | 2230 | 0.4943 | 0.0127 | 0.507 | 51.2 | 0.253 | 1.55 | 6.1e-05 | 0.00125 | 0.0003 | 0.000125 | 0.0138 | 0.00082 | 2.5e-05 | 0.0075 | 0.0147 | 1.83 | 0.0005 | 0.025 | 0.0025
RT-WEST | 2017-07-19 12:00 | 4.3063 | 8.4 | 3580 | 1990 | 7.98 | 18.9 | 3250 | 42.4 | 10.3 | 0.05 | 0.01 | 2010 | 0.4746 | 0.0204 | 0.495 | 104 | 0.003 | 0.201 | 5e-06 | 0.0005 | 5e-05 | 2.5e-06 | 0.0117 | 0.00021 | 1e-05 | 0.003 | 0.0339 | 1.42 | 0.0002 | 0.01 | 0.001
RT-WEST | 2017-10-18 | 6.9228 | 5.6 | 3330 | 1530 | 8.15 | 12.6 | 3170 | 37.6 | 7.78 | 0.05 | 0.028 | 1970 | 0.3696 | 0.0224 | 0.392 | 106 | 0.148 | 1.34 | 1.8e-05 | 0.0005 | 0.00022 | 1.25e-05 | 0.0103 | 0.00041 | 1e-05 | 0.003 | 0.0223 | 1.39 | 0.0002 | 0.02 | 0.001
| Minimum | 4.3063 | 0.3 | 3320 | 1530 | 7.96 | 6.9 | 3140 | 4.92 | 7.31 | 0.05 | 0.01 | 1860 | 0.3696 | 0.0127 | 0.392 | 51.2 | 0.00175 | 0.0277 | 5e-06 | 0.00025 | 2.5e-05 | 2.5e-06 | 0.0103 | 0.00021 | 1e-05 | 0.00125 | 0.00827 | 1.39 | 0.0002 | 0.01 | 0.001
| Maximum | 12 | 8.4 | 3720 | 2000 | 8.15 | 111 | 3610 | 124 | 10.3 | 0.67 | 0.278 | 2230 | 0.4943 | 0.0224 | 0.507 | 106 | 0.253 | 1.55 | 6.1e-05 | 0.00125 | 0.0003 | 0.000125 | 0.014 | 0.00082 | 2.5e-05 | 0.0075 | 0.0339 | 1.83 | 0.0005 | 0.025 | 0.0025
| Average | 7.0573 | 4.875 | 3487.5 | 1820 | 8.0325 | 37.35 | 3292.5 | 52.23 | 8.4125 | 0.205 | 0.1185 | 2017.5 | 0.45535 | 0.0189 | 0.47425 | 88.325 | 0.10144 | 0.77968 | 2.4125e-05 | 0.000625 | 0.00014875 | 3.5625e-05 | 0.01245 | 0.00043 | 1.4375e-05 | 0.0036875 | 0.019792 | 1.515 | 0.0002875 | 0.016275 | 0.0014375
| Std Dev | 3.0104 | 2.9149 | 169.9081 | 193.0026 | 0.073951 | 42.7332 | 187.6666 | 43.8744 | 1.1403 | 0.26847 | 0.10835 | 134.4201 | 0.049999 | 0.0036871 | 0.047683 | 22.083 | 0.10579 | 0.67225 | 2.1784e-05 | 0.000375 | 0.00011513 | 5.1762e-05 | 0.0015338 | 0.00023633 | 6.2187e-06 | 0.0023142 | 0.0095395 | 0.18228 | 0.00012437 | 0.0064712 | 0.00062187
Notes:
Statistical calculations based on shown data only. Full data set may yeild different results. Where value is <MDL, half the value is shown and used in calculations
Bold and italic indicates result half detection (MDL) limit.
“-“ indicate not analyzed.
2. CN SAD values are calculated by the difference between T-CN and WAD concentrations. Where one or both values are less than the MDL, the bolded value is considered to be zero.

## Sun
ac | Date | Temperature (◦C) | Conductivity (umhos/cm) | Hardness | pH | TSS (mg/L) | TDS (mg/L) | Turbidity (NTU) | NH3 (mg/L) | Nitrate-N (mg/L) | D-SO4 (mg/L) | CN (SAD) (mg/L)2 | CN (WAD) (mg/L) | T-CN (mg/L) | SCN (mg/L) | D-As (mg/L) | D-Co (mg/L) | D-Cu (mg/L) | D-Zn (mg/L)
SUNSET | 2017-01-05 12:00 | -0.7 | 202 | 92.8 | 7.88 | - | 145 | 0.13 | 0.0025 | 0.264 | 31.7 | 0 | 0.0025 | 0.0025 | 0.25 | 0.0259 | 7.99e-05 | 0.00047 | 0.00025
SUNSET | 2017-02-08 12:00 | -0.5 | 277 | 141 | 8.03 | 1.5 | 213 | 0.22 | 0.0025 | 0.446 | 65.2 | 0 | 0.0025 | 0.0025 | 0.25 | 0.0236 | 0.00049 | 0.00107 | 0.00114
SUNSET | 2017-03-07 12:00 | -0.5 | 268 | 141 | 7.96 | - | 189 | 0.17 | 0.0025 | 0.432 | 61.3 | 0 | 0.0025 | 0.0025 | 0.25 | 0.0235 | 0.00044 | 0.00042 | 0.0005
SUNSET | 2017-04-26 12:00 | 1 | 267 | 127 | 8.17 | 1.5 | 192 | 0.18 | 0.0025 | 0.334 | 46.9 | 0 | 0.0025 | 0.0025 | 0.25 | 0.0251 | 0.00025 | 0.00062 | 0.0005
SUNSET | 2017-05-24 | 4.9 | 261 | 115 | 7.88 | - | 188 | 1.01 | 0.0025 | 0.655 | 73.5 | 0 | 0.0025 | 0.0025 | 0.25 | 0.0307 | 0.00015 | 0.00106 | 0.0005
SUNSET | 2017-06-21 12:00 | 7.5 | 259 | 117 | 8.03 | - | 197 | 0.28 | 0.0025 | 0.447 | 70 | 0 | 0.0025 | 0.0025 | 0.25 | 0.0276 | 0.00023 | 0.00073 | 0.0005
SUNSET | 2017-07-26 12:00 | 9.1 | 208 | 103 | 8.07 | 1.5 | 158 | 0.23 | 0.0025 | 0.159 | 36.2 | 0 | 0.0025 | 0.0025 | 0.25 | 0.0323 | 5e-05 | 0.00061 | 0.0005
SUNSET | 2017-08-23 12:00 | 9.8 | 290 | 136 | 8.16 | - | 209 | 0.34 | 0.0025 | 0.243 | 62.2 | 0 | 0.0025 | 0.0025 | 0.25 | 0.0311 | 0.00014 | 0.00056 | 0.0011
SUNSET | 2017-09-25 13:46 | - | 257 | 130 | 8.08 | 1.5 | 190 | 0.25 | 0.0025 | 0.166 | 59.3 | -0.002 | 0.0025 | 0.0005 | 0.25 | 0.0295 | 0.0001 | 0.0005 | 0.0005
| 2017-09-27 | 6.3 | - | - | - | - | - | - | - | - | - | - | - | - | - | - | - | - | -
SUNSET | 2017-10-25 | 3.4 | 581 | 315 | 8.14 | 4.5 | 412 | 0.14 | 0.0025 | 0.961 | 200 | 0 | 0.0025 | 0.0025 | 0.25 | 0.0225 | 0.00161 | 0.00052 | 0.0005
SUNSET | 2017-11-22 | 1.3 | 603 | 344 | 8.14 | - | 469 | 0.12 | 0.0025 | 1.18 | 216 | 0 | 0.0025 | 0.0025 | 0.25 | 0.0222 | 0.00218 | 0.00046 | 0.0015
SUNSET | 2017-12-20 | -0.1 | 558 | 296 | 8.12 | - | 389 | 0.19 | 0.0025 | 1.11 | 193 | 0 | 0.0025 | 0.0025 | 0.25 | 0.0232 | 0.00194 | 0.00044 | 0.0005
| Minimum | -0.7 | 202 | 92.8 | 7.88 | 1.5 | 145 | 0.12 | 0.0025 | 0.159 | 31.7 | -0.002 | 0.0025 | 0.0005 | 0.25 | 0.0222 | 5e-05 | 0.00042 | 0.00025
| Maximum | 9.8 | 603 | 344 | 8.17 | 4.5 | 469 | 1.01 | 0.0025 | 1.18 | 216 | 0 | 0.0025 | 0.0025 | 0.25 | 0.0323 | 0.00218 | 0.00107 | 0.0015
| Average | 3.4583 | 335.9167 | 171.4833 | 8.055 | 2.1 | 245.9167 | 0.27167 | 0.0025 | 0.53308 | 92.9417 | -0.00016667 | 0.0025 | 0.0023333 | 0.25 | 0.026433 | 0.00063833 | 0.00062167 | 0.00066583
| Std Dev | 3.7697 | 143.6764 | 86.4679 | 0.098022 | 1.2 | 105.3577 | 0.23104 | 4.3368e-19 | 0.34706 | 64.8449 | 0.00055277 | 4.3368e-19 | 0.00055277 | 0 | 0.0035084 | 0.00075436 | 0.0002154 | 0.0003538
Notes:
Statistical calculations based on shown data only. Full data set may yeild different results. Where value is <MDL, half the value is shown and used in calculations
Bold and italic indicates result half detection (MDL) limit.
“-“ indicate not analyzed.
2. CN SAD values are calculated by the difference between T-CN and WAD concentrations. Where one or both values are less than the MDL, the bolded value is considered to be zero.

## U-SS
ac | Date | Flow (m3/day) | Temperature (◦C) | Conductivity (umhos/cm) | Hardness | pH | TDS (mg/L) | Turbidity (NTU) | NH3 (mg/L) | Nitrate-N (mg/L) | D-SO4 (mg/L) | CN (SAD) (mg/L)2 | CN (WAD) (mg/L) | T-CN (mg/L) | SCN (mg/L) | D-As (mg/L) | D-Co (mg/L) | D-Cu (mg/L) | D-Zn (mg/L)
UPPER-SS | 2017-05-24 | - | 4.4 | 86.5 | 33 | 7.65 | 64 | 0.73 | 0.0025 | 0.257 | 11.8 | 0 | 0.0025 | 0.0025 | 0.25 | 0.0366 | 5e-05 | 0.001 | 0.00033
Notes:
Statistical calculations based on shown data only. Full data set may yeild different results. Where value is <MDL, half the value is shown and used in calculations
Bold and italic indicates result half detection (MDL) limit.
2. CN SAD values are calculated by the difference between T-CN and WAD concentrations. Where one or both values are less than the MDL, the bolded value is considered to be zero.

## W1
ac | Date | Conductivity (umhos/cm) | Hardness | pH | NH3 (mg/L) | Nitrate-N (mg/L) | D-SO4 (mg/L) | CN (SAD) (mg/L)2 | CN (WAD) (mg/L) | T-CN (mg/L) | SCN (mg/L) | D-As (mg/L) | D-Co (mg/L) | D-Cu (mg/L) | D-Fe (mg/L) | D-Ni (mg/L) | D-Zn (mg/L)
W1 | 2017-01-05 12:00 | 5080 | 1340 | 7.7 | 26.2 | 0.3 | 2130 | 0.758 | 0.025 | 0.783 | 780 | 0.271 | 1.37 | 0.00025 | 0.102 | 0.0156 | 0.0154
W1 | 2017-02-08 12:00 | 5190 | 1350 | 7.8 | 29.4 | 0.31 | 2120 | 0.859 | 0.025 | 0.884 | 938 | 0.295 | 1.52 | 0.00171 | 0.118 | 0.0147 | 0.0239
W1 | 2017-03-07 12:00 | 4820 | 1310 | 7.64 | 34.3 | 0.37 | 1960 | 0.722 | 0.101 | 0.823 | 786 | 0.321 | 1.31 | 0.0014 | 0.091 | 0.0254 | 0.008
W1 | 2017-04-12 12:00 | 4710 | 1280 | 7.7 | 25.6 | 0.46 | 1940 | 0.659 | 0.025 | 0.684 | 660 | 0.229 | 1.37 | 0.0005 | 0.16 | 0.0146 | 0.0137
W1 | 2017-05-10 | 6080 | 1030 | 7.5 | 17.7 | 0.96 | 1270 | 0.534 | 0.025 | 0.559 | 370 | 0.134 | 0.757 | 0.00097 | 0.039 | 0.0084 | 0.0132
W1 | 2017-06-07 12:00 | 5300 | 1350 | 7.36 | 44.3 | 0.14 | 2170 | 0.786 | 0.025 | 0.811 | 1460 | 0.799 | 1.38 | 0.0005 | 1.52 | 0.0156 | 0.0069
W1 | 2017-07-12 12:00 | 5270 | 1280 | 7.81 | 41.4 | 0.15 | 2170 | 0.853 | 0.025 | 0.878 | 802 | 0.604 | 1.36 | 0.0005 | 0.299 | 0.0114 | 0.0025
W1 | 2017-08-09 12:00 | 5770 | 1400 | 7.44 | 38.6 | 0.125 | 2460 | 0.846 | 0.025 | 0.871 | 912 | 0.685 | 1.37 | 0.0005 | 0.287 | 0.0142 | 0.0053
W1 | 2017-09-06 | 5090 | 1330 | 7.84 | 30.6 | 0.11 | 2100 | 0.683 | 0.025 | 0.708 | 729 | 0.386 | 1.36 | 0.0005 | 0.103 | 0.0134 | 0.0121
W1 | 2017-10-11 12:00 | 5360 | 1310 | 7.95 | 33.4 | 0.12 | 2090 | 0.734 | 0.049 | 0.783 | 812 | 0.665 | 1.38 | 0.0002 | 0.175 | 0.0132 | 0.0023
W1 | 2017-11-08 12:00 | 5100 | 1410 | 7.84 | 32.5 | 0.125 | 2160 | 0.531 | 0.035 | 0.566 | 832 | 0.479 | 1.6 | 0.0005 | 0.118 | 0.0151 | 0.0025
W1 | 2017-12-06 12:00 | 5400 | 1350 | 7.65 | 30.3 | 0.17 | 2210 | 0.662 | 0.005 | 0.667 | 917 | 0.332 | 1.59 | 0.0005 | 0.164 | 0.0165 | 0.0025
| Minimum | 4710 | 1030 | 7.36 | 17.7 | 0.11 | 1270 | 0.531 | 0.005 | 0.559 | 370 | 0.134 | 0.757 | 0.0002 | 0.039 | 0.0084 | 0.0023
| Maximum | 6080 | 1410 | 7.95 | 44.3 | 0.96 | 2460 | 0.859 | 0.101 | 0.884 | 1460 | 0.799 | 1.6 | 0.00171 | 1.52 | 0.0254 | 0.0239
| Average | 5264.1667 | 1311.6667 | 7.6858 | 32.025 | 0.27833 | 2065 | 0.71892 | 0.0325 | 0.75142 | 833.1667 | 0.43333 | 1.3639 | 0.00066917 | 0.26467 | 0.014842 | 0.009025
| Std Dev | 359.5705 | 93.2589 | 0.17095 | 6.9606 | 0.23369 | 270.1697 | 0.1071 | 0.022688 | 0.10937 | 237.87 | 0.20081 | 0.20476 | 0.00043819 | 0.38551 | 0.0038084 | 0.0064746
Notes:
Statistical calculations based on shown data only. Full data set may yeild different results. Where value is <MDL, half the value is shown and used in calculations
Bold and italic indicates result half detection (MDL) limit.
“-“ indicate not analyzed.
2. CN SAD values are calculated by the difference between T-CN and WAD concentrations. Where one or both values are less than the MDL, the bolded value is considered to be zero.

## W3
ac | Date | Flow (m3/day) | Conductivity (umhos/cm) | Hardness | pH | NH3 (mg/L) | Nitrate-N (mg/L) | D-SO4 (mg/L) | CN (SAD) (mg/L)2 | CN (WAD) (mg/L) | T-CN (mg/L) | SCN (mg/L) | D-Co (mg/L) | D-Cu (mg/L) | D-Fe (mg/L)
W3_WELL | 2017-01-05 12:00 | No flow | 6440 | 1550 | 7.32 | 37.8 | 0.125 | 2780 | 0.995 | 0.025 | 1.02 | 965 | 1.57 | 0.00056 | 0.0307
W3_WELL | 2017-02-08 12:00 | No flow | 6370 | 1590 | 7.58 | 37.8 | 0.125 | 2750 | 0.859 | 0.025 | 0.884 | 1000 | 1.65 | 0.00025 | 0.0311
W3_WELL | 2017-03-07 12:00 | No flow | 6290 | 1660 | 7.46 | 42.3 | 0.125 | 2920 | 0.753 | 0.025 | 0.778 | 1020 | 1.65 | 0.0005 | 0.03
W3_WELL | 2017-04-12 12:00 | No flow | 5870 | 1460 | 7.45 | 35.9 | 0.29 | 2600 | 1.305 | 0.025 | 1.33 | 750 | 1.53 | 0.0005 | 0.232
W3_WELL | 2017-05-10 | No flow | 5070 | 1410 | 7.64 | 29.1 | 0.19 | 2390 | 1.005 | 0.025 | 1.03 | 559 | 1.29 | 0.0005 | 0.186
W3_WELL | 2017-06-07 12:00 | No flow | 5500 | 1360 | 7.57 | 35.2 | 0.05 | 2360 | 0.751 | 0.025 | 0.776 | 1320 | 1.33 | 0.0005 | 0.025
W3_WELL | 2017-07-12 12:00 | No flow | 5690 | 1340 | 7.74 | 37.1 | 0.125 | 2530 | 0.728 | 0.059 | 0.787 | 758 | 1.45 | 0.0005 | 0.025
W3_WELL | 2017-08-09 12:00 | No flow | 6060 | 1460 | 7.37 | 39.9 | 0.125 | 2660 | 0.716 | 0.051 | 0.767 | 831 | 1.35 | 0.0005 | 0.098
W3_WELL | 2017-09-06 | No flow | 6010 | 1550 | 7.75 | 36.3 | 0.125 | 2550 | 0.766 | 0.025 | 0.791 | 819 | 1.58 | 0.0005 | 0.025
W3_WELL | 2017-10-11 12:00 | No flow | 6170 | 1480 | 7.33 | 41.8 | 0.05 | 2750 | 0.778 | 0.061 | 0.839 | 885 | 1.52 | 0.0002 | 0.02
W3_WELL | 2017-11-08 12:00 | No flow | 5820 | 1530 | 7.66 | 36.2 | 0.125 | 2600 | 0.517 | 0.038 | 0.555 | 912 | 1.58 | 0.0005 | 0.025
W3_WELL | 2017-12-06 12:00 | No flow | 6000 | 1460 | 7.47 | 38.2 | 0.125 | 2560 | 0.538 | 0.005 | 0.543 | 886 | 1.6 | 0.0005 | 0.05
| Minimum | - | 5070 | 1340 | 7.32 | 29.1 | 0.05 | 2360 | 0.517 | 0.005 | 0.543 | 559 | 1.29 | 0.0002 | 0.02
| Maximum | - | 6440 | 1660 | 7.75 | 42.3 | 0.29 | 2920 | 1.305 | 0.061 | 1.33 | 1320 | 1.65 | 0.00056 | 0.232
| Average | - | 5940.8333 | 1487.5 | 7.5283 | 37.3 | 0.13167 | 2620.8333 | 0.80925 | 0.032417 | 0.84167 | 892.0833 | 1.5083 | 0.00045917 | 0.064817
| Std Dev | - | 372.5466 | 89.5475 | 0.14439 | 3.281 | 0.059278 | 155.159 | 0.20509 | 0.015908 | 0.2038 | 176.8014 | 0.11943 | 0.00010649 | 0.068203
Notes:
Statistical calculations based on shown data only. Full data set may yeild different results. Where value is <MDL, half the value is shown and used in calculations
Bold and italic indicates result half detection (MDL) limit.
“-“ indicate not analyzed.
2. CN SAD values are calculated by the difference between T-CN and WAD concentrations. Where one or both values are less than the MDL, the bolded value is considered to be zero.
W3, W4, W6, W8, and W11_WELLs are not pumping wells, no flow rates measured.

## W4
ac | Date | Flow (m3/day) | Conductivity (umhos/cm) | Hardness | pH | NH3 (mg/L) | Nitrate-N (mg/L) | D-SO4 (mg/L) | CN (SAD) (mg/L)2 | CN (WAD) (mg/L) | T-CN (mg/L) | SCN (mg/L) | D-Co (mg/L) | D-Cu (mg/L) | D-Fe (mg/L)
W4_WELL | 2017-01-05 12:00 | No flow | 6790 | 1560 | 7.59 | 59.6 | 0.125 | 2430 | 1.31 | 0.05 | 1.36 | 1340 | 2.23 | 0.00115 | 0.0288
W4_WELL | 2017-02-08 12:00 | No flow | 6790 | 1550 | 7.7 | 58.6 | 0.125 | 2630 | 1.21 | 0.05 | 1.26 | 1510 | 2.39 | 0.00107 | 0.0265
W4_WELL | 2017-03-07 12:00 | No flow | 6320 | 1660 | 7.61 | 61.6 | 0.125 | 2470 | 0.82 | 0.05 | 0.87 | 1470 | 2.3 | 0.001 | 0.03
W4_WELL | 2017-04-12 12:00 | No flow | 6800 | 1590 | 7.65 | 58.9 | 0.125 | 2570 | 1.15 | 0.05 | 1.2 | 1370 | 2.48 | 0.0011 | 0.025
W4_WELL | 2017-05-10 | No flow | 6770 | 1700 | 7.67 | 60.2 | 0.125 | 2590 | 1.32 | 0.19 | 1.51 | 1380 | 2.45 | 0.0013 | 0.025
W4_WELL | 2017-06-07 12:00 | No flow | 6940 | 1650 | 7.69 | 61.5 | 0.125 | 2550 | 1.33 | 0.05 | 1.38 | 2790 | 2.59 | 0.0005 | 0.025
W4_WELL | 2017-07-12 12:00 | No flow | 6770 | 1590 | 7.82 | 63.2 | 0.125 | 2510 | 1.3 | 0.13 | 1.43 | 1610 | 2.37 | 0.0012 | 0.025
W4_WELL | 2017-08-09 12:00 | No flow | 6910 | 1620 | 7.67 | 59.4 | 0.125 | 2660 | 1.23 | 0.05 | 1.28 | 1530 | 2.23 | 0.0005 | 0.025
W4_WELL | 2017-09-06 | No flow | 6830 | 1710 | 7.56 | 60.5 | 0.125 | 2480 | 1.06 | 0.05 | 1.11 | 1500 | 2.48 | 0.0005 | 0.07
W4_WELL | 2017-10-11 12:00 | No flow | 6800 | 1510 | 7.65 | 61.2 | 0.05 | 2610 | 1.459 | 0.081 | 1.54 | 1470 | 2.35 | 0.00121 | 0.072
W4_WELL | 2017-11-08 12:00 | No flow | 6530 | 1680 | 7.74 | 57 | 0.125 | 2130 | 0.9 | 0.039 | 0.939 | 1510 | 2.41 | 0.0005 | 0.025
W4_WELL | 2017-12-06 12:00 | No flow | 6600 | 1450 | 7.66 | 56.9 | 0.125 | 2240 | 0.655 | 0.005 | 0.66 | 1540 | 2.41 | 0.0005 | 0.025
| Minimum | - | 6320 | 1450 | 7.56 | 56.9 | 0.05 | 2130 | 0.655 | 0.005 | 0.66 | 1340 | 2.23 | 0.0005 | 0.025
| Maximum | - | 6940 | 1710 | 7.82 | 63.2 | 0.125 | 2660 | 1.459 | 0.19 | 1.54 | 2790 | 2.59 | 0.0013 | 0.072
| Average | - | 6737.5 | 1605.8333 | 7.6675 | 59.8833 | 0.11875 | 2489.1667 | 1.1453 | 0.06625 | 1.2116 | 1585 | 2.3908 | 0.0008775 | 0.033525
| Std Dev | - | 166.0886 | 76.0984 | 0.06559 | 1.8008 | 0.020729 | 152.6138 | 0.23079 | 0.046492 | 0.25944 | 370.911 | 0.10079 | 0.00032678 | 0.016841
Notes:
Statistical calculations based on shown data only. Full data set may yeild different results. Where value is <MDL, half the value is shown and used in calculations
Bold and italic indicates result half detection (MDL) limit.
“-“ indicate not analyzed.
2. CN SAD values are calculated by the difference between T-CN and WAD concentrations. Where one or both values are less than the MDL, the bolded value is considered to be zero.
W3, W4, W6, W8, and W11_WELLs are not pumping wells, no flow rates measured.

## W5
ac | Date | Flow (m3/day) | Conductivity (umhos/cm) | Hardness | pH | NH3 (mg/L) | Nitrate-N (mg/L) | D-SO4 (mg/L) | CN (SAD) (mg/L)2 | CN (WAD) (mg/L) | T-CN (mg/L) | SCN (mg/L) | D-Co (mg/L) | D-Cu (mg/L) | D-Fe (mg/L)
W5_WELL | 2017-01-05 12:00 | 21.804 | 6020 | 1710 | 7.17 | 16.8 | 0.125 | 2320 | 1.065 | 0.025 | 1.09 | 1110 | 2.19 | 0.00025 | 0.31
W5_WELL | 2017-02-08 12:00 | 23 | 5440 | 1680 | 7.98 | 14.1 | 0.125 | 2230 | 0.918 | 0.025 | 0.943 | 972 | 2.19 | 0.00025 | 0.0226
W5_WELL | 2017-03-07 12:00 | 23.4393 | 5740 | 1810 | 7.21 | 20.4 | 0.05 | 2410 | 1.036 | 0.064 | 1.1 | 1200 | 2.42 | 0.0005 | 0.03
W5_WELL | 2017-04-12 12:00 | 25.0746 | 5760 | 1630 | 7.55 | 18.2 | 0.38 | 2290 | 0.985 | 0.025 | 1.01 | 990 | 2.29 | 0.0005 | 0.025
W5_WELL | 2017-05-10 | 27.255 | 5840 | 1840 | 7.63 | 18.5 | 0.05 | 2220 | 1.085 | 0.025 | 1.11 | 1090 | 2.49 | 0.0005 | 0.025
W5_WELL | 2017-06-07 12:00 | 30.5256 | 5510 | 1510 | 7.49 | 14.6 | 0.05 | 2160 | 0.867 | 0.025 | 0.892 | 1670 | 1.86 | 0.0005 | 0.025
W5_WELL | 2017-07-12 12:00 | 14.7177 | 5660 | 1620 | 7.7 | 20.5 | 0.125 | 2200 | 1.021 | 0.079 | 1.1 | 1050 | 2.24 | 0.0005 | 0.075
W5_WELL | 2017-08-09 12:00 | 14.1726 | 5850 | 1710 | 7.23 | 17.6 | 0.125 | 2330 | 0.64 | 0.06 | 0.7 | 1180 | 2.08 | 0.0005 | 0.025
W5_WELL | 2017-09-06 | 24.5295 | 5940 | 1740 | 7.71 | 18.1 | 0.125 | 2270 | 0.942 | 0.025 | 0.967 | 1100 | 2.32 | 0.0005 | 0.025
W5_WELL | 2017-10-11 12:00 | 22.8942 | 5940 | 1660 | 7.41 | 19.1 | 0.05 | 2320 | 1.006 | 0.054 | 1.06 | 1170 | 2.32 | 0.0002 | 0.09
W5_WELL | 2017-11-08 12:00 | 22.8942 | 5830 | 1850 | 7.62 | 23.9 | 0.125 | 2170 | 0.796 | 0.053 | 0.849 | 1230 | 2.57 | 0.0005 | 0.052
W5_WELL | 2017-12-06 12:00 | 22.8942 | 5930 | 1620 | 7.47 | 19.1 | 0.125 | 2460 | 0.7702 | 0.0078 | 0.778 | 1300 | 2.33 | 0.0005 | 0.025
| Minimum | 14.1726 | 5440 | 1510 | 7.17 | 14.1 | 0.05 | 2160 | 0.64 | 0.0078 | 0.7 | 972 | 1.86 | 0.0002 | 0.0226
| Maximum | 30.5256 | 6020 | 1850 | 7.98 | 23.9 | 0.38 | 2460 | 1.085 | 0.079 | 1.11 | 1670 | 2.57 | 0.0005 | 0.31
| Average | 22.7667 | 5788.3333 | 1698.3333 | 7.5142 | 18.4083 | 0.12125 | 2281.6667 | 0.9276 | 0.038983 | 0.96658 | 1171.8333 | 2.275 | 0.00043333 | 0.0608
| Std Dev | 4.3676 | 169.8938 | 96.5085 | 0.22747 | 2.5151 | 0.085321 | 88.5845 | 0.12986 | 0.020889 | 0.13184 | 176.1542 | 0.1797 | 0.00011607 | 0.078172
Notes:
Statistical calculations based on shown data only. Full data set may yeild different results. Where value is <MDL, half the value is shown and used in calculations
Bold and italic indicates result half detection (MDL) limit.
“-“ indicate not analyzed.
2. CN SAD values are calculated by the difference between T-CN and WAD concentrations. Where one or both values are less than the MDL, the bolded value is considered to be zero.

## W6
ac | Date | Flow (m3/day) | Conductivity (umhos/cm) | Hardness | pH | NH3 (mg/L) | Nitrate-N (mg/L) | D-SO4 (mg/L) | CN (SAD) (mg/L)2 | CN (WAD) (mg/L) | T-CN (mg/L) | SCN (mg/L) | D-Co (mg/L) | D-Cu (mg/L) | D-Fe (mg/L)
W6_WELL | 2017-01-05 12:00 | No flow | 5550 | 1660 | 7.08 | 10.5 | 0.05 | 2130 | 1.25 | 0.11 | 1.36 | 1060 | 2.05 | 0.00025 | 0.0324
W6_WELL | 2017-02-08 12:00 | No flow | 5610 | 1630 | 7.74 | 11.2 | 0.125 | 2340 | 1.23 | 0.05 | 1.28 | 1050 | 2.16 | 0.00025 | 0.0362
W6_WELL | 2017-03-07 12:00 | No flow | 5340 | 1780 | 7.23 | 12.7 | 0.23 | 2230 | 0.97 | 0.05 | 1.02 | 1070 | 2.17 | 0.0005 | 0.03
W6_WELL | 2017-04-12 12:00 | No flow | 5630 | 1680 | 7.4 | 11.5 | 0.125 | 2270 | 1.11 | 0.05 | 1.16 | 925 | 2.24 | 0.0005 | 0.025
W6_WELL | 2017-05-10 | No flow | 5560 | 1770 | 7.56 | 11.7 | 0.05 | 2230 | 1.23 | 0.05 | 1.28 | 969 | 2.3 | 0.0005 | 0.025
W6_WELL | 2017-06-07 12:00 | No flow | 5680 | - | 7.52 | 14.1 | 0.05 | 2220 | 1.17 | 0.05 | 1.22 | 1590 | 2.2 | 0.0005 | 0.124
W6_WELL | 2017-07-12 12:00 | No flow | 5630 | 1660 | 7.84 | 13.2 | 0.125 | 2350 | 1.19 | 0.1 | 1.29 | 1060 | 2.18 | 0.0005 | 0.063
W6_WELL | 2017-08-09 12:00 | No flow | 5720 | 1710 | 7.41 | 12.7 | 0.125 | 2380 | 1.09 | 0.05 | 1.14 | 1110 | 1.99 | 0.0005 | 0.025
W6_WELL | 2017-09-06 | No flow | 5740 | 1710 | 7.84 | 13 | 0.125 | 2240 | 1.05 | 0.05 | 1.1 | 1070 | 2.18 | 0.0005 | 0.025
W6_WELL | 2017-10-11 12:00 | No flow | 5630 | 1610 | 7.44 | 12.3 | 0.05 | 2140 | 1.113 | 0.077 | 1.19 | 1030 | 2.15 | 0.0002 | 0.02
W6_WELL | 2017-11-08 12:00 | No flow | 5540 | 1780 | 7.58 | 13.2 | 0.125 | 2120 | 0.67 | 0.048 | 0.718 | 1070 | 2.32 | 0.0005 | 0.025
W6_WELL | 2017-12-06 12:00 | No flow | 5490 | 1660 | 7.56 | 12.1 | 0.125 | 2200 | 0.596 | 0.005 | 0.601 | 1130 | 2.24 | 0.0005 | 0.025
| Minimum | - | 5340 | 1610 | 7.08 | 10.5 | 0.05 | 2120 | 0.596 | 0.005 | 0.601 | 925 | 1.99 | 0.0002 | 0.02
| Maximum | - | 5740 | 1780 | 7.84 | 14.1 | 0.23 | 2380 | 1.25 | 0.11 | 1.36 | 1590 | 2.32 | 0.0005 | 0.124
| Average | - | 5593.3333 | 1695.4545 | 7.5167 | 12.35 | 0.10875 | 2237.5 | 1.0557 | 0.0575 | 1.1132 | 1094.5 | 2.1817 | 0.00043333 | 0.037967
| Std Dev | - | 104.11 | 57.1065 | 0.21803 | 0.96307 | 0.050296 | 82.2724 | 0.20504 | 0.026114 | 0.22275 | 158.5936 | 0.089427 | 0.00011607 | 0.028074
Notes:
Statistical calculations based on shown data only. Full data set may yeild different results. Where value is <MDL, half the value is shown and used in calculations
Bold and italic indicates result half detection (MDL) limit.
“-“ indicate not analyzed.
2. CN SAD values are calculated by the difference between T-CN and WAD concentrations. Where one or both values are less than the MDL, the bolded value is considered to be zero.
W3, W4, W6, W8, and W11_WELLs are not pumping wells, no flow rates measured.

## W7
ac | Date | Flow (m3/day) | Conductivity (umhos/cm) | Hardness | pH | NH3 (mg/L) | Nitrate-N (mg/L) | D-SO4 (mg/L) | CN (SAD) (mg/L)2 | CN (WAD) (mg/L) | T-CN (mg/L) | SCN (mg/L) | D-Co (mg/L) | D-Cu (mg/L) | D-Fe (mg/L)
W7_WELL | 2017-01-05 12:00 | 0 | 5840 | 1670 | 7.23 | 8.39 | 0.125 | 2480 | 1.9 | 0.25 | 2.15 | 875 | 2.07 | 0.00025 | 0.0266
W7_WELL | 2017-02-08 12:00 | 25.0746 | 5660 | 1660 | 7.89 | 9.42 | 0.125 | 2280 | 1.87 | 0.25 | 2.12 | 1070 | 2.68 | 0.00101 | 0.0249
W7_WELL | 2017-03-07 12:00 | 25.6197 | 5460 | 1790 | 7.16 | 9 | 0.05 | 2300 | 2.22 | 0.25 | 2.47 | 1080 | 2.2 | 0.0005 | 0.14
W7_WELL | 2017-04-12 12:00 | 16.353 | 5870 | 1750 | 7.42 | 8.73 | 0.125 | 2290 | 1.85 | 0.25 | 2.1 | 1110 | 2.26 | 0.0005 | 0.025
W7_WELL | 2017-05-10 | 27.255 | 5900 | 1900 | 7.51 | 10.5 | 0.05 | 2710 | 2.24 | 0.25 | 2.49 | 1050 | 2.5 | 0.0005 | 0.025
W7_WELL | 2017-06-07 12:00 | 7.0863 | 5780 | - | 7.69 | 12.3 | 0.05 | 2290 | 2.01 | 0.25 | 2.26 | 1740 | 2.29 | 0.0005 | 0.025
W7_WELL | 2017-07-12 12:00 | 25.6197 | 5750 | 1730 | 7.8 | 9.46 | 0.125 | 2270 | 2.47 | 0.25 | 2.72 | 1030 | 2.21 | 0.0005 | 0.49
W7_WELL | 2017-08-09 12:00 | 23.9844 | 5770 | 1720 | 7.65 | 9.95 | 0.125 | 2330 | 1.91 | 0.25 | 2.16 | 1140 | 1.96 | 0.0065 | 0.025
W7_WELL | 2017-09-06 | 28.3452 | 5730 | 1760 | 7.64 | 11.8 | 0.125 | 2370 | 1.41 | 0.25 | 1.66 | 1040 | 2.27 | 0.0005 | 0.179
W7_WELL | 2017-10-11 12:00 | 25.0746 | 5670 | 1670 | 7.74 | 10.4 | 0.05 | 2000 | 1.19 | 0.05 | 1.24 | 1050 | 2.18 | 0.00126 | 0.015
W7_WELL | 2017-11-08 12:00 | 26.7099 | 5740 | 1750 | 7.68 | 9.59 | 0.125 | 1910 | 0.778 | 0.048 | 0.826 | 1080 | 2.39 | 0.0005 | 0.025
W7_WELL | 2017-12-06 12:00 | 27.255 | 5530 | 1610 | 7.69 | 10.5 | 0.125 | 2350 | 0.7589 | 0.0161 | 0.775 | 1110 | 2.24 | 0.0005 | 0.025
| Minimum | 0 | 5460 | 1610 | 7.16 | 8.39 | 0.05 | 1910 | 0.7589 | 0.0161 | 0.775 | 875 | 1.96 | 0.00025 | 0.015
| Maximum | 28.3452 | 5900 | 1900 | 7.89 | 12.3 | 0.125 | 2710 | 2.47 | 0.25 | 2.72 | 1740 | 2.68 | 0.0065 | 0.49
| Average | 21.5314 | 5725 | 1728.1818 | 7.5917 | 10.0033 | 0.1 | 2298.3333 | 1.7172 | 0.19701 | 1.9142 | 1114.5833 | 2.2708 | 0.001085 | 0.085458
| Std Dev | 8.6718 | 124.5994 | 74.3234 | 0.21224 | 1.1252 | 0.035355 | 194.1577 | 0.53719 | 0.092112 | 0.61937 | 198.8871 | 0.18016 | 0.0016531 | 0.1321
Notes:
Statistical calculations based on shown data only. Full data set may yeild different results. Where value is <MDL, half the value is shown and used in calculations
Bold and italic indicates result half detection (MDL) limit.
“-“ indicate not analyzed.
2. CN SAD values are calculated by the difference between T-CN and WAD concentrations. Where one or both values are less than the MDL, the bolded value is considered to be zero.

## W8
ac | Date | Flow (m3/day) | Conductivity (umhos/cm) | Hardness | pH | NH3 (mg/L) | Nitrate-N (mg/L) | D-SO4 (mg/L) | CN (SAD) (mg/L)2 | CN (WAD) (mg/L) | T-CN (mg/L) | SCN (mg/L) | D-Co (mg/L) | D-Cu (mg/L) | D-Fe (mg/L)
W8_WELL | 2017-01-05 12:00 | No flow | 3940 | 1340 | 7.43 | 4.88 | 0.05 | 1710 | 0.74 | 0.05 | 0.79 | 478 | 0.99 | 0.0001 | 0.0234
W8_WELL | 2017-02-08 12:00 | No flow | 3980 | 1400 | 7.77 | 4.65 | 0.05 | 1760 | 0.58 | 0.05 | 0.63 | 530 | 0.987 | 0.00068 | 0.0148
W8_WELL | 2017-03-07 12:00 | No flow | 3880 | 1390 | 7.46 | 6.28 | 0.05 | 1730 | 0.65 | 0.05 | 0.7 | 518 | 1.01 | 0.0002 | 0.015
W8_WELL | 2017-04-12 12:00 | No flow | 3980 | 1370 | 7.64 | 4.32 | 0.05 | 1830 | 0.57 | 0.05 | 0.62 | 477 | 1.04 | 0.0002 | 0.01
W8_WELL | 2017-05-10 | No flow | 3930 | 1540 | 7.88 | 5.08 | 0.05 | 1750 | 0.78 | 0.05 | 0.83 | 454 | 1.06 | 0.0002 | 0.035
W8_WELL | 2017-06-07 12:00 | No flow | 4100 | - | 7.66 | 6.98 | 0.05 | 1870 | 0.68 | 0.05 | 0.73 | 777 | 1.04 | 0.0002 | 0.01
W8_WELL | 2017-07-12 12:00 | No flow | 4130 | 3440 | 7.92 | 5.34 | 0.05 | 1860 | 0.75 | 0.05 | 0.8 | 465 | 2.62 | 0.0005 | 0.025
W8_WELL | 2017-08-09 12:00 | No flow | 3970 | 3540 | 7.54 | 6.18 | 0.05 | 1800 | 0.6 | 0.05 | 0.65 | 476 | 2.3 | 0.0005 | 0.025
W8_WELL | 2017-09-06 | No flow | 4320 | 1500 | 7.96 | 5.61 | 0.05 | 1890 | 0.53 | 0.05 | 0.58 | 498 | 1.14 | 0.0002 | 0.01
W8_WELL | 2017-10-11 12:00 | No flow | 3550 | 1260 | 7.57 | 3.88 | 0.05 | 1520 | 0.387 | 0.042 | 0.429 | 425 | 0.926 | 0.0002 | 0.01
W8_WELL | 2017-11-08 12:00 | No flow | 4230 | 1480 | 7.72 | 5.32 | 0.05 | 1920 | 0.3804 | 0.0186 | 0.399 | 523 | 1.14 | 0.0005 | 0.025
W8_WELL | 2017-12-06 12:00 | No flow | 4190 | 1370 | 7.63 | 7.09 | 0.05 | 1910 | 0.2935 | 0.0155 | 0.309 | 560 | 1.07 | 0.0002 | 0.01
| Minimum | - | 3550 | 1260 | 7.43 | 3.88 | 0.05 | 1520 | 0.2935 | 0.0155 | 0.309 | 425 | 0.926 | 0.0001 | 0.01
| Maximum | - | 4320 | 3540 | 7.96 | 7.09 | 0.05 | 1920 | 0.78 | 0.05 | 0.83 | 777 | 2.62 | 0.00068 | 0.035
| Average | - | 4016.6667 | 1784.5455 | 7.6817 | 5.4675 | 0.05 | 1795.8333 | 0.57841 | 0.043842 | 0.62225 | 515.0833 | 1.2769 | 0.00030667 | 0.017767
| Std Dev | - | 191.9346 | 807.6719 | 0.16652 | 0.9638 | 6.9389e-18 | 107.7388 | 0.15043 | 0.012197 | 0.16033 | 86.5597 | 0.53626 | 0.00017651 | 0.0081841
Notes:
Statistical calculations based on shown data only. Full data set may yeild different results. Where value is <MDL, half the value is shown and used in calculations
Bold and italic indicates result half detection (MDL) limit.
“-“ indicate not analyzed.
2. CN SAD values are calculated by the difference between T-CN and WAD concentrations. Where one or both values are less than the MDL, the bolded value is considered to be zero.
W3, W4, W6, W8, and W11_WELLs are not pumping wells, no flow rates measured.

## W11
ac | Date | Flow (m3/day) | Conductivity (umhos/cm) | Hardness | pH | NH3 (mg/L) | Nitrate-N (mg/L) | D-SO4 (mg/L) | CN (SAD) (mg/L)2 | CN (WAD) (mg/L) | T-CN (mg/L) | SCN (mg/L) | D-Co (mg/L) | D-Cu (mg/L) | D-Fe (mg/L)
W11_WELL | 2017-01-05 12:00 | No flow | 5610 | 1790 | 7.12 | 39.9 | 0.05 | 2480 | 0.501 | 0.017 | 0.518 | 706 | 1.33 | 0.00025 | 3.26
W11_WELL | 2017-02-08 12:00 | No flow | 6790 | 1540 | 7.71 | 58.5 | 0.125 | 2570 | 1.006 | 0.014 | 1.02 | 1470 | 2.32 | 0.00139 | 0.0265
W11_WELL | 2017-03-07 12:00 | No flow | 5420 | 1870 | 7.53 | 35.5 | 0.125 | 2460 | 0.41 | 0.093 | 0.503 | 813 | 1.33 | 0.0005 | 0.03
W11_WELL | 2017-04-12 12:00 | No flow | 5730 | 1940 | 7.4 | 35.4 | 0.125 | 2570 | 0.49 | 0.03 | 0.52 | 737 | 1.39 | 0.0005 | 0.025
W11_WELL | 2017-05-10 | No flow | 3110 | 1830 | 7.67 | 40.6 | 0.05 | 2750 | 0.466 | 0.047 | 0.513 | 828 | 1.43 | 0.0005 | 0.061
W11_WELL | 2017-06-07 12:00 | No flow | 6130 | 1790 | 7.8 | 44.8 | 0.125 | 2670 | 0.532 | 0.018 | 0.55 | 1580 | 1.37 | 0.0005 | 0.025
W11_WELL | 2017-07-12 12:00 | No flow | 5510 | 1770 | 7.93 | 37.9 | 0.05 | 2430 | 0.477 | 0.063 | 0.54 | 752 | 1.32 | 0.0005 | 0.025
W11_WELL | 2017-08-09 12:00 | No flow | 5560 | 1860 | 7.51 | 37.6 | 0.125 | 2650 | 0.461 | 0.014 | 0.475 | 780 | 1.21 | 0.0005 | 0.31
W11_WELL | 2017-09-06 | No flow | 5410 | 1900 | 7.9 | 34.9 | 0.05 | 2350 | 0.511 | 0.014 | 0.525 | 673 | 1.3 | 0.0005 | 0.025
W11_WELL | 2017-10-11 12:00 | No flow | 5380 | 1750 | 7.88 | 36.4 | 0.31 | 2450 | 0.451 | 0.019 | 0.47 | 715 | 1.29 | 0.0002 | 0.718
W11_WELL | 2017-11-08 12:00 | No flow | 5210 | 1890 | 7.65 | 31.3 | 0.125 | 2410 | 0.379 | 0.031 | 0.41 | 747 | 1.37 | 0.0005 | 0.025
W11_WELL | 2017-12-06 12:00 | No flow | 5230 | 1760 | 7.42 | 32 | 0.36 | 2380 | 0.414 | 0.011 | 0.425 | 726 | 1.29 | 0.0005 | 0.206
| Minimum | - | 3110 | 1540 | 7.12 | 31.3 | 0.05 | 2350 | 0.379 | 0.011 | 0.41 | 673 | 1.21 | 0.0002 | 0.025
| Maximum | - | 6790 | 1940 | 7.93 | 58.5 | 0.36 | 2750 | 1.006 | 0.093 | 1.02 | 1580 | 2.32 | 0.00139 | 3.26
| Average | - | 5424.1667 | 1807.5 | 7.6267 | 38.7333 | 0.135 | 2514.1667 | 0.50817 | 0.030917 | 0.53908 | 877.25 | 1.4125 | 0.00052833 | 0.39471
| Std Dev | - | 814.3858 | 99.6766 | 0.23167 | 6.9321 | 0.096069 | 120.9999 | 0.15605 | 0.023981 | 0.15082 | 293.5118 | 0.27896 | 0.00027913 | 0.88603
Notes:
Statistical calculations based on shown data only. Full data set may yeild different results. Where value is <MDL, half the value is shown and used in calculations
Bold and italic indicates result half detection (MDL) limit.
“-“ indicate not analyzed.
2. CN SAD values are calculated by the difference between T-CN and WAD concentrations. Where one or both values are less than the MDL, the bolded value is considered to be zero.
W3, W4, W6, W8, and W11_WELLs are not pumping wells, no flow rates measured.

## W1000
ac | Date | Phreatic (ft)
W1000 | 2017-01-05 | 4535.06
W1000 | 2017-02-09 | 4535.52
W1000 | 2017-03-07 | 4535.55
W1000 | 2017-04-12 | 4537.26
W1000 | 2017-05-31 | 4540.9
W1000 | 2017-06-07 | 4541.79
W1000 | 2017-07-05 | 4540.31
W1000 | 2017-08-02 | 4538.51
W1000 | 2017-09-06 | 4537.19
W1000 | 2017-10-04 | 4527.48
W1000 | 2017-11-08 | 4536.24
W1000 | 2017-12-06 | 4535.82
| Minimum | 4527.48
| Maximum | 4541.79
| Average | 4536.8025
| Std Dev | 3.5553
Notes:
Statistical calculations based on shown data only. Full data set may yeild different results. Where value is <MDL, half the value is shown and used in calculations

## 1100
ac | Date | Phreatic (ft)
WELL 1100 | 2017-01-05 | 4378.78
WELL 1100 | 2017-02-09 | 4378.97
WELL 1100 | 2017-03-07 | 4379.04
WELL 1100 | 2017-04-12 | 4379.04
WELL 1100 | 2017-05-31 | 4379.3
WELL 1100 | 2017-06-07 | 4379.5
WELL 1100 | 2017-07-05 | 4379.76
WELL 1100 | 2017-08-02 | 4379.89
WELL 1100 | 2017-09-06 | 4379.92
WELL 1100 | 2017-10-04 | 4379.86
WELL 1100 | 2017-11-08 | 4380.09
WELL 1100 | 2017-12-06 | 4377.86
| Minimum | 4377.86
| Maximum | 4380.09
| Average | 4379.3342
| Std Dev | 0.61209
Notes:
Statistical calculations based on shown data only. Full data set may yeild different results. Where value is <MDL, half the value is shown and used in calculations

## Day flow
Date | CENTRALS | EASTSUMP | HDL CREEK D-S DIFSER | Discharge to Hedley Creek (LT #1) | RECLAIM | SLUDGE | W1 | Dilution Ratio
Flow (m3/day)
2017-01-01 | 24.5295 | 42.5177 | 42508.8 | 0 | 0 | 0 | 113.9258 | -
2017-01-02 | 23.4393 | 45.2432 | 42076.8 | 0 | 0 | 0 | 112.8356 | -
2017-01-03 | 23.4393 | 41.9726 | 40176 | 0 | 0 | 0 | 109.0199 | -
2017-01-04 | 24.5295 | 45.2432 | 58665.6 | 0 | 0 | 0 | 112.8356 | -
2017-01-05 | 24.5295 | 42.5177 | 50198.4 | 0 | 0 | 0 | 109.565 | -
2017-01-06 | 24.5295 | 45.2432 | 35683.2 | 0 | 0 | 0 | 110.6552 | -
2017-01-07 | 24.5295 | 44.153 | 35683.2 | 0 | 0 | 0 | 114.4709 | -
2017-01-08 | 23.4393 | 43.6079 | 36028.8 | 0 | 0 | 0 | 109.0199 | -
2017-01-09 | 23.4393 | 43.6079 | 35683.2 | 0 | 0 | 0 | 109.0199 | -
2017-01-10 | 23.4393 | 43.6079 | 35769.6 | 0 | 0 | 0 | 109.0199 | -
2017-01-11 | 23.9844 | 41.9726 | 34732.8 | 0 | 0 | 0 | 111.7454 | -
2017-01-12 | 22.3491 | 41.9726 | 31017.6 | 0 | 0 | 0 | 110.1101 | -
2017-01-13 | 22.3491 | 41.4275 | 28771.2 | 0 | 0 | 0 | 110.6552 | -
2017-01-14 | 22.8942 | 41.9726 | 28771.2 | 0 | 0 | 0 | 106.8395 | -
2017-01-15 | 22.3491 | 42.5177 | 30067.2 | 0 | 0 | 0 | 111.7454 | -
2017-01-16 | 22.3491 | 42.5177 | 30672 | 0 | 0 | 0 | 109.0199 | -
2017-01-17 | 22.8942 | 43.6079 | 31622.4 | 0 | 0 | 0 | 112.2905 | -
2017-01-18 | 22.8942 | 43.0628 | 32659.2 | 0 | 0 | 0 | 110.6552 | -
2017-01-19 | 23.4393 | 43.0628 | 33696 | 0 | 0 | 0 | 111.2003 | -
2017-01-20 | 22.3491 | 45.2432 | 34387.2 | 0 | 0 | 0 | 112.2905 | -
2017-01-21 | 22.3491 | 45.2432 | 34387.2 | 0 | 0 | 0 | 112.2905 | -
2017-01-22 | 22.3491 | 45.2432 | 35078.4 | 0 | 0 | 0 | 112.2905 | -
2017-01-23 | 22.3491 | 45.2432 | 35078.4 | 0 | 0 | 0 | 112.2905 | -
2017-01-24 | 22.3491 | 45.2432 | 34732.8 | 0 | 0 | 0 | 112.2905 | -
2017-01-25 | 22.3491 | 45.2432 | 34732.8 | 0 | 0 | 0 | 112.2905 | -
2017-01-26 | 22.3491 | 45.2432 | 34387.2 | 0 | 0 | 0 | 112.2905 | -
2017-01-27 | 22.3491 | 45.2432 | 33350.4 | 0 | 0 | 0 | 112.2905 | -
2017-01-28 | 22.3491 | 45.2432 | 33350.4 | 0 | 0 | 0 | 112.2905 | -
2017-01-29 | 22.3491 | 45.2432 | 33004.8 | 0 | 0 | 0 | 112.2905 | -
2017-01-30 | 22.3491 | 45.2432 | 33004.8 | 0 | 0 | 0 | 112.2905 | -
2017-01-31 | 22.3491 | 45.2432 | 32313.6 | 0 | 0 | 0 | 112.2905 | -
2017-02-01 | 22.3491 | 45.2432 | 30672 | 0 | 0 | 0 | 112.2905 | -
2017-02-02 | 22.3491 | 45.2432 | 39398.4 | 0 | 0 | 0 | 112.2905 | -
2017-02-03 | 22.3491 | 45.2432 | 34041.6 | 0 | 0 | 0 | 112.2905 | -
2017-02-04 | 22.3491 | 45.2432 | 31017.6 | 0 | 0 | 0 | 112.2905 | -
2017-02-05 | 37.6119 | 43.0628 | 26956.8 | 0 | 0 | 0 | 105.7493 | -
2017-02-06 | 22.3491 | 45.2432 | 27907.2 | 0 | 0 | 0 | 112.2905 | -
2017-02-07 | 23.9844 | 50.1491 | 27302.4 | 0 | 0 | 0 | 116.6512 | -
2017-02-08 | 21.804 | 112.2905 | 27302.4 | 0 | 0 | 0 | 106.2944 | -
2017-02-09 | 22.3491 | 45.2432 | 27561.6 | 0 | 0 | 0 | 112.2905 | -
2017-02-10 | 22.3491 | 41.4275 | 27907.2 | 0 | 0 | 0 | 109.0199 | -
2017-02-11 | 21.804 | 43.0628 | 28512 | 0 | 0 | 0 | 107.9297 | -
2017-02-12 | 21.804 | 43.0628 | 28771.2 | 0 | 0 | 0 | 107.9297 | -
2017-02-13 | 21.804 | 41.9726 | 28166.4 | 0 | 0 | 0 | 109.565 | -
2017-02-14 | 21.804 | 45.7883 | 28166.4 | 0 | 0 | 0 | 110.6552 | -
2017-02-15 | 22.3491 | 44.153 | 24019.2 | 0 | 0 | 0 | 109.565 | -
2017-02-16 | 22.3491 | 41.9726 | 24537.6 | 0 | 0 | 0 | 108.4748 | -
2017-02-17 | 22.3491 | 44.6981 | 24019.2 | 0 | 0 | 0 | 109.565 | -
2017-02-18 | 21.804 | 37.6119 | 24278.4 | 0 | 0 | 0 | 109.565 | -
2017-02-19 | 21.804 | 39.7922 | 24710.4 | 0 | 0 | 0 | 109.0199 | -
2017-02-20 | 21.804 | 34.8864 | 25228.8 | 0 | 0 | 0 | 109.0199 | -
2017-02-21 | 21.804 | 41.4275 | 24969.6 | 0 | 0 | 0 | 108.4748 | -
2017-02-22 | 21.804 | 40.8824 | 24278.4 | 0 | 0 | 0 | 109.565 | -
2017-02-23 | 21.804 | 41.4275 | 22896 | 0 | 0 | 0 | 106.2944 | -
2017-02-24 | 22.3491 | 43.0628 | 22636.8 | 0 | 0 | 0 | 106.8395 | -
2017-02-25 | 21.804 | 44.153 | 21686.4 | 0 | 0 | 0 | 107.9297 | -
2017-02-26 | 21.804 | 46.3334 | 22118.4 | 0 | 0 | 0 | 110.6552 | -
2017-02-27 | 21.804 | 46.3334 | 21340.8 | 0 | 0 | 0 | 110.6552 | -
2017-02-28 | 20.7138 | 44.153 | 22118.4 | 0 | 0 | 0 | 107.3846 | -
2017-03-01 | Offline | Offline | 21686.4 | 0 | 0 | 0 | Offline | -
2017-03-02 | 42.5177 | 94.3022 | 20822.4 | 0 | 0 | 0 | 214.224 | -
2017-03-03 | 21.2589 | 40.8824 | 21513.6 | 0 | 0 | 0 | 110.6552 | -
2017-03-04 | 21.2589 | 48.5138 | 21686.4 | 0 | 0 | 0 | 99.7532 | -
2017-03-05 | 21.2589 | 49.604 | 21686.4 | 0 | 0 | 0 | 111.2003 | -
2017-03-06 | 20.7138 | 40.8824 | 20995.2 | 0 | 0 | 0 | 110.6552 | -
2017-03-07 | 20.7138 | 49.604 | 22636.8 | 0 | 0 | 0 | 106.8395 | -
2017-03-08 | 21.2589 | 46.3334 | 21168 | 0 | 0 | 0 | 108.4748 | -
2017-03-09 | 21.2589 | 44.153 | 21340.8 | 0 | 0 | 0 | 107.3846 | -
2017-03-10 | 21.804 | 42.5177 | 21686.4 | 0 | 0 | 0 | 107.3846 | -
2017-03-11 | 22.3491 | 49.0589 | 22118.4 | 0 | 0 | 0 | 110.6552 | -
2017-03-12 | 22.3491 | 49.0589 | 22377.6 | 0 | 0 | 0 | 111.2003 | -
2017-03-13 | 21.804 | 49.604 | 21513.6 | 0 | 0 | 0 | 104.6591 | -
2017-03-14 | 22.8942 | 50.1491 | 22377.6 | 0 | 0 | 0 | 114.4709 | -
2017-03-15 | 24.5295 | 48.5138 | 29894.4 | 0 | 0 | 0 | 136.2748 | -
2017-03-16 | 24.5295 | 50.1491 | 33782.4 | 0 | 0 | 0 | 152.0827 | -
2017-03-17 | 24.5295 | 65.957 | 30412.8 | 0 | 0 | 0 | 141.7258 | -
2017-03-18 | 24.5295 | 91.5767 | 33782.4 | 0 | 0 | 0 | 144.4513 | -
2017-03-19 | 25.6197 | 113.9258 | 30412.8 | 0 | 0 | 0 | 156.9886 | -
2017-03-20 | 25.0746 | 128.0983 | 29203.2 | 0 | 0 | 0 | 142.816 | -
2017-03-21 | 25.0746 | 144.4513 | 30153.6 | 0 | 0 | 0 | 135.1846 | -
2017-03-22 | 27.255 | 182.6083 | 30844.8 | 0 | 0 | 0 | 153.718 | -
2017-03-23 | 28.8903 | 252.381 | 31104 | 0 | 0 | 0 | 158.0788 | -
2017-03-24 | 28.3452 | 234.9378 | 29721.6 | 0 | 0 | 0 | 149.9023 | -
2017-03-25 | 28.3452 | 210.9534 | 29203.2 | 0 | 0 | 0 | 150.4474 | -
2017-03-26 | 28.8903 | 191.875 | 28512 | 0 | 0 | 0 | 144.9964 | -
2017-03-27 | 28.3452 | 200.5965 | 30153.6 | 0 | 0 | 0 | 146.6317 | -
2017-03-28 | 30.5256 | 228.3966 | 29894.4 | 0 | 0 | 0 | 147.1768 | -
2017-03-29 | 32.706 | 266.0085 | 31881.6 | 0 | 0 | 0 | 165.1651 | -
2017-03-30 | 36.5217 | 291.083 | 34041.6 | 0 | 0 | 0 | 172.2514 | -
2017-03-31 | 36.5217 | 283.4516 | 31881.6 | 0 | 0 | 0 | 167.8906 | -
2017-04-01 | 43.0628 | 315.0674 | 47260.8 | 0 | 0 | 0 | 221.3103 | -
2017-04-02 | 46.3334 | 279.0908 | 48556.8 | 0 | 0 | 31.1956 | 180.973 | -
2017-04-03 | 40.8824 | 287.8124 | 43113.6 | 0 | 0 | 35.1475 | 168.4357 | -
2017-04-04 | 41.4275 | 286.7222 | 41558.4 | 0 | 0 | 0 | 155.8984 | -
2017-04-05 | 40.3373 | 261.6477 | 45964.8 | 0 | 0 | 0 | 158.0788 | -
2017-04-06 | 39.7922 | 241.479 | 47260.8 | 0 | 0 | 0 | 167.8906 | -
2017-04-07 | 40.8824 | 251.8359 | 52963.2 | 0 | 0 | 0 | 189.1495 | -
2017-04-08 | 39.7922 | 273.0947 | 57196.8 | 0 | 0 | 0 | 172.2514 | -
2017-04-09 | 39.2471 | 251.8359 | 54345.6 | 0 | 0 | 0 | 167.8906 | -
2017-04-10 | 39.2471 | 245.2947 | 47260.8 | 0 | 0 | 0 | 163.5298 | -
2017-04-11 | 38.157 | 222.4005 | 47692.8 | 0 | 0 | 20.0021 | 149.3572 | -
2017-04-12 | 38.7021 | 211.4985 | 52099.2 | 0 | 0 | 0 | 152.0827 | -
2017-04-13 | 37.6119 | 212.5887 | 56678.4 | 0 | 0 | 31.0442 | 159.7141 | -
2017-04-14 | 37.0668 | 224.5809 | 51580.8 | 0 | 0 | 0 | 153.718 | -
2017-04-15 | 37.0668 | 211.4985 | 52963.2 | 0 | 0 | 0 | 146.0866 | -
2017-04-16 | 35.4315 | 195.6906 | 44755.2 | 0 | 0 | 0 | 141.7258 | -
2017-04-17 | 34.3413 | 188.0593 | 55728 | 0 | 0 | 21.0128 | 149.3572 | -
2017-04-18 | 33.7962 | 181.5181 | 65232 | 0 | 0 | 0 | 142.816 | -
2017-04-19 | 38.157 | 181.5181 | 65750.4 | 0 | 0 | 22.8828 | 140.0905 | -
2017-04-20 | 43.6079 | 201.1416 | 80438.4 | 0 | 0 | 0 | 171.1612 | -
2017-04-21 | 43.0628 | 243.6594 | 77500.8 | 0 | 0 | 0 | 180.973 | -
2017-04-22 | 42.5177 | 285.632 | 92448 | 0 | 0 | 0 | 161.8945 | -
2017-04-23 | 40.3373 | 243.6594 | 97632 | 0 | 0 | 31.7104 | 159.169 | -
2017-04-24 | 38.157 | 225.6711 | 112320 | 0 | 0 | 0 | 160.2592 | -
2017-04-25 | 37.6119 | 230.577 | 123552 | 0 | 0 | 17.5908 | 160.8043 | -
2017-04-26 | 37.6119 | 236.5731 | 154656 | 0 | 0 | 0 | 161.3494 | -
2017-04-27 | 37.0668 | 224.0358 | 178848 | 0 | 0 | 32.3577 | 161.3494 | -
2017-04-28 | 35.9766 | 209.8632 | 165888 | 0 | 0 | 0 | 151.5376 | -
2017-04-29 | 35.9766 | 201.6867 | 144288 | 0 | 0 | 56.4632 | 150.9925 | -
2017-04-30 | 37.0668 | 190.7848 | 185760 | 0 | 0 | 4.2018 | 149.3572 | -
2017-05-01 | 37.6119 | 185.3338 | 180576 | 0 | 0 | 0 | 145.5415 | -
2017-05-02 | 38.157 | 177.7024 | 175392 | 0 | 0 | 59.3325 | 143.9062 | -
2017-05-03 | 39.2471 | 175.522 | 306720 | 0 | 0 | 0 | 147.7219 | -
2017-05-04 | 40.3373 | 172.2514 | 545184 | 0 | 0 | 0 | 144.9964 | -
2017-05-05 | 42.5177 | 105.2042 | 2194559.9999 | 0 | 0 | 29.0568 | 160.8043 | -
2017-05-06 | 43.0628 | 234.3927 | 3101759.9999 | 0 | 0 | 0 | 156.9886 | -
2017-05-07 | 43.6079 | 225.6711 | 1667520 | 0 | 0 | 0 | 150.4474 | -
2017-05-08 | 44.153 | 211.4985 | 1365120 | 0 | 0 | 77.177 | 149.3572 | -
2017-05-09 | 44.153 | 210.9534 | 1218240 | 831.5755 | 948.8665 | 0 | 148.8121 | 1464.9783
2017-05-10 | 44.6981 | 191.875 | 1641600 | 888.2999 | 947.6286 | 0 | 147.1768 | 1848.0246
2017-05-11 | 44.6981 | 110.1101 | 2375999.9999 | 979.7441 | 951.414 | 0 | 154.2631 | 2425.1231
2017-05-12 | 45.2432 | 176.6122 | 2375999.9999 | 977.7681 | 956.1534 | 0 | 158.6239 | 2430.0241
2017-05-13 | 45.2432 | 211.4985 | 1555200 | 959.3823 | 956.6114 | 29.4429 | 154.2631 | 1621.043
2017-05-14 | 45.2432 | 202.2318 | 1166400 | 951.1907 | 956.3616 | 0 | 155.8984 | 1226.2525
2017-05-15 | 44.6981 | 197.3259 | 1097280 | 951.2816 | 956.8612 | 0 | 153.718 | 1153.4755
2017-05-16 | 46.8785 | 222.9456 | 1010880 | 951.3118 | 958.7805 | 0 | 173.8867 | 1062.6169
2017-05-17 | 48.5138 | 251.2908 | 1019520 | 951.1566 | 961.8315 | 30.889 | 166.8004 | 1071.8739
2017-05-18 | 48.5138 | 234.9378 | 1209600 | 951.2551 | 963.8718 | 0 | 165.1651 | 1271.5833
2017-05-19 | 47.9687 | 216.9495 | 1304640 | 864.5956 | 949.2601 | 28.2846 | 159.7141 | 1508.9598
2017-05-20 | 48.5138 | 205.5024 | 1658880 | 841.0806 | 925.1546 | 0 | 158.0788 | 1972.3198
2017-05-21 | 47.9687 | 188.0593 | 1874880 | 837.4694 | 941.4319 | 21.009 | 154.2631 | 2238.7446
2017-05-22 | 46.8785 | 174.9769 | 2185919.9999 | 871.9923 | 946.0463 | 0 | 152.0827 | 2506.8111
2017-05-23 | 47.9687 | 168.4357 | 3049919.9999 | 923.701 | 947.2312 | 26.1458 | 150.4474 | 3301.8475
2017-05-24 | 77.9492 | 156.4435 | 2591999.9999 | 951.2626 | 947.3182 | 0 | 152.0827 | 2724.7996
2017-05-25 | 83.9453 | 155.8984 | 1373760 | 951.221 | 946.8602 | 22.2582 | 152.6278 | 1444.207
2017-05-26 | 46.8785 | 70.3178 | 1235520 | 899.2511 | 921.6569 | 23.4961 | 150.4474 | 1373.9433
2017-05-27 | 46.8785 | 81.2198 | 1252800 | 898.5318 | 928.8076 | 0 | 148.8121 | 1394.2745
2017-05-28 | 47.9687 | 146.0866 | 1235520 | 892.8462 | 929.2164 | 31.9186 | 146.0866 | 1383.7994
2017-05-29 | 47.9687 | 140.0905 | 1218240 | 877.5682 | 942.9991 | 0 | 148.8121 | 1388.1998
2017-05-30 | 46.8785 | 133.0042 | 1123200 | 898.4902 | 939.6868 | 28.7199 | 146.6317 | 1250.0971
2017-05-31 | 47.9687 | 134.0944 | 1529280 | 898.3161 | 936.8894 | 0 | 147.7219 | 1702.3852
2017-06-01 | 48.5138 | 131.914 | 1062720 | 906.538 | 932.6422 | 0 | 141.1807 | 1172.284
2017-06-02 | 50.1491 | 130.8238 | 852768 | 924.6815 | 927.7476 | 44.9631 | 142.2709 | 922.2289
2017-06-03 | 48.5138 | 125.9179 | 775008 | 905.6143 | 923.6745 | 0 | 139.5454 | 855.7815
2017-06-04 | 49.0589 | 125.9179 | 709344 | 868.3205 | 919.2153 | 0 | 141.1807 | 816.915
2017-06-05 | 46.3334 | 116.6512 | 638496 | 814.8856 | 914.6009 | 20.252 | 141.1807 | 783.5407
2017-06-06 | 46.8785 | 92.1218 | 571968 | 833.0215 | 877.5985 | 0 | 140.0905 | 686.6185
2017-06-07 | 47.9687 | 115.5611 | 531360 | 845.5626 | 915.5511 | 21.6147 | 142.2709 | 628.41
2017-06-08 | 46.8785 | 88.8512 | 503712 | 845.5285 | 914.7675 | 0 | 149.3572 | 595.7363
2017-06-09 | 48.5138 | 114.4709 | 648000 | 847.9928 | 914.5668 | 0 | 145.5415 | 764.1574
2017-06-10 | 48.5138 | 113.3807 | 491616 | 906.1367 | 907.738 | 16.618 | 146.0866 | 542.5406
2017-06-11 | 49.0589 | 115.016 | 565056 | 914.5441 | 900.6555 | 0 | 143.9062 | 617.8554
2017-06-12 | 49.0589 | 113.3807 | 458784 | 898.2366 | 896.219 | 33.429 | 140.0905 | 510.7608
2017-06-13 | 46.8785 | 109.0199 | 400032 | 874.4301 | 893.1225 | 0 | 142.2709 | 457.4774
2017-06-14 | 45.7883 | 104.114 | 369792 | 766.0121 | 888.9093 | 32.5432 | 143.3611 | 482.7495
2017-06-15 | 45.2432 | 103.5689 | 348192 | 787.5814 | 884.469 | 0 | 141.1807 | 442.1029
2017-06-16 | 44.6981 | 101.3885 | 344736 | 891.8203 | 892.7515 | 27.1376 | 142.2709 | 386.5532
2017-06-17 | 45.7883 | 100.8434 | 302400 | 838.8624 | 890.8247 | 0 | 137.365 | 360.4882
2017-06-18 | 44.6981 | 98.663 | 273024 | 845.5096 | 905.2585 | 26.8991 | 142.816 | 322.9106
2017-06-19 | 44.153 | 95.9375 | 364608 | 857.1497 | 904.21 | 0 | 140.6356 | 425.3726
2017-06-20 | 45.2432 | 98.663 | 348192 | 895.477 | 919.5219 | 24.185 | 139.0003 | 388.8341
2017-06-21 | 43.0628 | 91.0316 | 317952 | 888.0198 | 919.6809 | 0 | 139.0003 | 358.0461
2017-06-22 | 41.9726 | 87.2159 | 284256 | 815.972 | 918.2046 | 36.4838 | 137.365 | 348.3649
2017-06-23 | 43.6079 | 88.3061 | 256608 | 820.1511 | 916.6715 | 0 | 135.7297 | 312.8789
2017-06-24 | 43.0628 | 85.0355 | 240192 | 886.18 | 914.847 | 26.32 | 135.1846 | 271.042
2017-06-25 | 48.5138 | 82.8551 | 223776 | 892.5887 | 913.1473 | 0 | 132.4591 | 250.7045
2017-06-26 | 46.8785 | 80.6747 | 202176 | 871.6706 | 911.0426 | 0 | 137.9101 | 231.9408
2017-06-27 | 34.3413 | 71.408 | 185760 | 871.8144 | 908.1468 | 22.1257 | 135.7297 | 213.0729
2017-06-28 | 39.7922 | 101.9336 | 177120 | 871.9242 | 901.9652 | 0 | 137.365 | 203.1369
2017-06-29 | 22.8942 | 74.6786 | 190944 | 871.9431 | 901.3974 | 0 | 136.8199 | 218.9868
2017-06-30 | 40.8824 | 76.859 | 167616 | 884.1359 | 898.4864 | 26.1383 | 134.6395 | 189.5817
2017-07-01 | 45.7883 | 72.4982 | 159840 | 650.5533 | 621.4018 | 0 | 136.2748 | 245.6985
2017-07-02 | 46.3334 | 71.9531 | 140832 | 627.3714 | 573.5883 | 0 | 133.5493 | 224.4795
2017-07-03 | 40.8824 | 73.0433 | 130464 | 635.9075 | 662.4698 | 0 | 134.0944 | 205.1619
2017-07-04 | 45.7883 | 75.2237 | 120960 | 766.0841 | 859.5497 | 67.8308 | 133.0042 | 157.8939
2017-07-05 | 39.7922 | 145.5415 | 114048 | 766.1863 | 878.1436 | 0 | 133.0042 | 148.8515
2017-07-06 | 0 | 61.5962 | 105408 | 766.2393 | 875.6642 | 0 | 130.8238 | 137.5654
2017-07-07 | 33.2511 | 65.957 | 99360 | 843.2648 | 899.6675 | 33.8227 | 131.3689 | 117.8278
2017-07-08 | 37.6119 | 65.957 | 95040 | 910.8117 | 905.2509 | 0 | 129.7336 | 104.3465
2017-07-09 | 37.6119 | 64.3217 | 88128 | 924.6512 | 895.5906 | 25.1162 | 132.4591 | 95.3095
2017-07-10 | 35.4315 | 60.506 | 84758.4 | 852.2363 | 868.5476 | 0 | 133.0042 | 99.4541
2017-07-11 | 34.8864 | 61.0511 | 81648 | 859.6822 | 880.7669 | 25.472 | 128.6434 | 94.9746
2017-07-12 | 34.8864 | 61.0511 | 79833.6 | 816.2446 | 879.8887 | 0 | 130.2787 | 97.806
2017-07-13 | 33.7962 | 58.3256 | 78019.2 | 803.1887 | 877.0421 | 0 | 131.914 | 97.1368
2017-07-14 | 33.2511 | 60.506 | 73440 | 845.3089 | 878.6319 | 37.1765 | 104.6591 | 86.8795
2017-07-15 | 35.4315 | 57.7805 | 69552 | 845.3771 | 883.0192 | 0 | 125.9179 | 82.2733
2017-07-16 | 32.1609 | 59.4158 | 66268.8 | 806.9741 | 888.6443 | 34.9394 | 113.3807 | 82.1201
2017-07-17 | 33.7962 | 58.8707 | 63676.8 | 793.9674 | 865.0612 | 0 | 162.4396 | 80.2008
2017-07-18 | 33.7962 | 58.8707 | 61603.2 | 813.1254 | 864.5616 | 26.4714 | 131.3689 | 75.761
2017-07-19 | 35.9766 | 58.3256 | 60134.4 | 826.6128 | 862.5969 | 0 | 129.1885 | 72.748
2017-07-20 | 34.8864 | 60.506 | 61171.2 | 865.7237 | 864.1982 | 0 | 133.5493 | 70.659
2017-07-21 | 33.2511 | 57.2354 | 59616 | 816.8086 | 864.1338 | 34.046 | 132.4591 | 72.9865
2017-07-22 | 33.7962 | 57.2354 | 58665.6 | 811.4409 | 861.9496 | 0 | 128.6434 | 72.2981
2017-07-23 | 35.4315 | 57.7805 | 56678.4 | 859.1749 | 861.4386 | 23.1289 | 131.3689 | 65.9684
2017-07-24 | 32.1609 | 55.055 | 52531.2 | 807.6744 | 862.525 | 0 | 123.7375 | 65.0401
2017-07-25 | 31.6158 | 55.055 | 50716.8 | 782.1721 | 861.6051 | 39.8755 | 130.2787 | 64.841
2017-07-26 | 32.1609 | 55.055 | 48556.8 | 763.2072 | 850.2338 | 0 | 124.8277 | 63.622
2017-07-27 | 33.7962 | 53.9648 | 46396.8 | 792.4116 | 808.2649 | 0 | 128.0983 | 58.5514
2017-07-28 | 33.2511 | 51.2393 | 44323.2 | 783.0314 | 808.034 | 0 | 127.5532 | 56.6046
2017-07-29 | 32.1609 | 53.4197 | 41904 | 739.5067 | 807.4245 | 51.9548 | 125.3728 | 56.6648
2017-07-30 | 32.1609 | 51.2393 | 40780.8 | 674.515 | 770.8461 | 0 | 127.5532 | 60.4594
2017-07-31 | 33.7962 | 53.4197 | 39225.6 | 305.5849 | 666.1076 | 0 | 125.9179 | 128.3623
2017-08-01 | 32.1609 | 50.1491 | 29203.2 | 528.629 | 668.2804 | 26.7174 | 125.9179 | 55.2433
2017-08-02 | 31.0707 | 50.6942 | 28771.2 | 559.1318 | 670.968 | 15.4937 | 0 | 51.4569
2017-08-03 | 35.9766 | 54.5099 | 27129.6 | 607.3315 | 671.0627 | 0 | 127.0081 | 44.6702
2017-08-04 | 32.1609 | 52.8746 | 25488 | 603.9852 | 650.1861 | 0 | 122.6473 | 42.1997
2017-08-05 | 33.7962 | 50.1491 | 24624 | 398.9975 | 463.3609 | 0 | 121.012 | 61.7147
2017-08-06 | 32.1609 | 51.7844 | 23068.8 | 343.3747 | 470.3828 | 20.5434 | 123.7375 | 67.1826
2017-08-07 | 31.6158 | 57.7805 | 36115.2 | 440.1298 | 472.4345 | 31.8277 | 118.8316 | 82.0558
2017-08-08 | 32.1609 | 50.1491 | 35683.2 | 475.6597 | 471.6812 | 0 | 119.3767 | 75.0183
2017-08-09 | 30.5256 | 47.4236 | 33782.4 | 475.6521 | 499.3299 | 27.8531 | 120.4669 | 71.0233
2017-08-10 | 28.8903 | 47.4236 | 33782.4 | 475.6597 | 510.035 | 0 | 122.6473 | 71.0222
2017-08-11 | 31.6158 | 47.4236 | 33004.8 | 435.5116 | 509.929 | 0 | Offline | 75.784
2017-08-12 | 31.6158 | 47.4236 | 31190.4 | 396.3061 | 509.8458 | 0 | 118.8316 | 78.7028
2017-08-13 | 28.3452 | 47.4236 | 33004.8 | 403.1085 | 508.3278 | 24.1509 | 121.012 | 81.8757
2017-08-14 | 28.8903 | 46.8785 | 32659.2 | 441.837 | 505.8976 | 0 | 122.6473 | 73.9168
2017-08-15 | 29.9805 | 50.1491 | 31968 | 475.7808 | 504.7884 | 26.8726 | 118.8316 | 67.1906
2017-08-16 | 29.4354 | 47.9687 | 31190.4 | 475.5499 | 503.2213 | 0 | 119.9218 | 65.5881
2017-08-17 | 30.5256 | 49.0589 | 30499.2 | 461.6953 | 498.1943 | 45.0615 | 121.012 | 66.0591
2017-08-18 | 30.5256 | 48.5138 | 29462.4 | 444.7026 | 500.7191 | 0 | 116.6512 | 66.2519
2017-08-19 | 29.4354 | 46.8785 | 28771.2 | 439.9065 | 501.5027 | 24.7869 | 124.8277 | 65.403
2017-08-20 | 31.0707 | 49.604 | 28425.6 | 391.6122 | 431.2341 | 0 | 120.4669 | 72.5861
2017-08-21 | 29.9805 | 47.9687 | 28425.6 | 449.1278 | 506.5979 | 34.3488 | 121.5571 | 63.2907
2017-08-22 | 29.4354 | 47.4236 | 27475.2 | 449.1997 | 505.2048 | 0 | 123.1924 | 61.1648
2017-08-23 | 32.706 | 48.5138 | 26438.4 | 449.2224 | 481.4211 | 0 | 122.6473 | 58.8537
2017-08-24 | 29.9805 | 47.9687 | 26179.2 | 384.6811 | 474.6831 | 23.2273 | 115.016 | 68.0543
2017-08-25 | 29.9805 | 48.5138 | 25833.6 | 422.7661 | 505.9619 | 0 | 124.8277 | 61.1061
2017-08-26 | 28.8903 | 47.4236 | 25488 | 432.0404 | 499.1936 | 0 | 119.9218 | 58.9945
2017-08-27 | 30.5256 | 48.5138 | 25228.8 | 422.7207 | 469.5576 | 31.3811 | 123.7375 | 59.682
2017-08-28 | 31.0707 | 47.9687 | 24624 | 422.8305 | 479.8729 | 0 | 121.5571 | 58.2361
2017-08-29 | 29.9805 | 52.3295 | 23414.4 | 411.6105 | 421.2103 | 0 | 121.5571 | 56.8848
2017-08-30 | 29.9805 | 44.153 | 23414.4 | 369.8802 | 370.3988 | 0 | 121.012 | 63.3027
2017-08-31 | 29.9805 | 46.3334 | 22809.6 | 360.8784 | 374.1387 | 38.7248 | 120.4669 | 63.2058
2017-09-01 | 28.8903 | 44.6981 | 22204.8 | 343.3709 | 397.3055 | 0 | 118.8316 | 64.6671
2017-09-02 | 29.9805 | 46.3334 | 22204.8 | 330.4059 | 394.8298 | 25.1011 | 119.9218 | 67.2046
2017-09-03 | 32.706 | 41.9726 | 21081.6 | 343.4088 | 390.9611 | 0 | 119.9218 | 61.3892
2017-09-04 | 32.1609 | 44.153 | 20044.8 | 324.1183 | 391.7977 | 34.5532 | 119.3767 | 61.8441
2017-09-05 | 29.4354 | 50.6942 | 20044.8 | 304.9338 | 312.0693 | 0 | 119.3767 | 65.7349
2017-09-06 | 30.5256 | 43.6079 | 20563.2 | 263.9 | 307.0537 | 0 | 121.012 | 77.9204
2017-09-07 | 31.0707 | 47.9687 | 20563.2 | 276.4751 | 353.5802 | 0 | 117.1963 | 74.3763
2017-09-08 | 31.6158 | 46.8785 | 20044.8 | 316.8806 | 399.1717 | 25.1011 | 119.9218 | 63.2566
2017-09-09 | 32.1609 | 49.0589 | 21945.6 | 316.9109 | 401.4732 | 0 | 118.8316 | 69.2485
2017-09-10 | 29.4354 | 44.6981 | 22550.4 | 316.8541 | 401.2234 | 22.0765 | 119.3767 | 71.1697
2017-09-11 | 30.5256 | 47.9687 | 21340.8 | 325.8255 | 397.4985 | 0 | 119.9218 | 65.4976
2017-09-12 | 31.0707 | 49.0589 | 20304 | 343.3217 | 394.7011 | 24.0109 | 121.012 | 59.1399
2017-09-13 | 29.9805 | 46.3334 | 19785.6 | 323.8458 | 388.3454 | 0 | 119.3767 | 61.0958
2017-09-14 | 29.9805 | 45.7883 | 19180.8 | 281.4908 | 357.4791 | 0 | 118.2865 | 68.1401
2017-09-15 | 29.4354 | 45.7883 | 19180.8 | 327.1466 | 355.1284 | 30.3628 | 117.7414 | 58.6306
2017-09-16 | 28.3452 | 45.7883 | 19785.6 | 327.2905 | 351.5133 | 13.919 | 118.2865 | 60.4527
2017-09-17 | 29.4354 | 47.4236 | 19785.6 | 316.8882 | 349.5033 | 35.4012 | 121.5571 | 62.4372
2017-09-18 | 27.8001 | 45.2432 | 20822.4 | 316.8163 | 348.6289 | 0 | 114.4709 | 65.7239
2017-09-19 | 28.8903 | 48.5138 | 21340.8 | 316.8882 | 345.9791 | 0 | 119.3767 | 67.3449
2017-09-20 | 28.3452 | 47.4236 | 25228.8 | 316.8882 | 344.4649 | 0 | 109.0199 | 79.6142
2017-09-21 | 28.3452 | 45.7883 | 27820.8 | 316.8882 | 339.8846 | 0 | 126.463 | 87.7937
2017-09-22 | 29.4354 | 48.5138 | 27129.6 | 313.9053 | 338.7981 | 20.4223 | 118.8316 | 86.4261
2017-09-23 | 28.3452 | 46.3334 | 26179.2 | 273.178 | 336.7729 | 32.4069 | 117.7414 | 95.832
2017-09-24 | 28.8903 | 47.9687 | 25228.8 | 263.953 | 336.5269 | 0 | 121.012 | 95.5807
2017-09-25 | 28.3452 | 46.8785 | 24624 | 263.9757 | 339.4947 | 0 | 122.1022 | 93.2813
2017-09-26 | 28.3452 | 45.2432 | 24019.2 | 263.8962 | 341.1905 | 47.0981 | 116.6512 | 91.0176
2017-09-27 | 27.8001 | 45.7883 | 22809.6 | 264.0211 | 338.6921 | 0 | 121.5571 | 86.3931
2017-09-28 | 27.8001 | 46.8785 | 21686.4 | 264.0249 | 335.7585 | 0 | 119.9218 | 82.1377
2017-09-29 | 26.1648 | 43.6079 | 20822.4 | 263.9492 | 333.3358 | 0 | 119.3767 | 78.8879
2017-09-30 | 26.1648 | 41.9726 | 23414.4 | 263.9795 | 331.5491 | 0 | 117.1963 | 88.6978
2017-10-01 | 25.0746 | 41.4275 | 23673.6 | 263.9795 | 329.2854 | 28.9054 | 124.2826 | 89.6797
2017-10-02 | 24.5295 | 41.4275 | 14342.4 | 263.9492 | 327.3397 | 0 | 119.9218 | 54.3377
2017-10-03 | 25.0746 | 41.9726 | 12787.2 | 207.3762 | 296.693 | 38.8989 | 114.4709 | 61.6618
2017-10-04 | 25.0746 | 106.8395 | 12009.6 | 211.0783 | 286.3853 | 0 | 121.012 | 56.8964
2017-10-05 | 23.9844 | 40.3373 | 12182.4 | 212.5925 | 284.1671 | 0 | 117.7414 | 57.304
2017-10-06 | 25.0746 | 41.9726 | 11664 | 200.6609 | 281.8807 | 35.458 | 114.4709 | 58.1279
2017-10-07 | 26.1648 | 45.2432 | 17712 | 211.0897 | 280.8132 | 0 | 115.016 | 83.9075
2017-10-08 | 26.7099 | 43.0628 | 19785.6 | 251.3551 | 279.2498 | 0 | 114.4709 | 78.7157
2017-10-09 | 27.255 | 45.2432 | 16243.2 | 237.474 | 282.7059 | 27.8871 | 119.3767 | 68.3999
2017-10-10 | 27.255 | 43.6079 | 14774.4 | 237.4437 | 281.169 | 33.0391 | 117.7414 | 62.2227
2017-10-11 | 26.7099 | 44.153 | 14169.6 | 237.4929 | 280.499 | 0 | 114.4709 | 59.6632
2017-10-12 | 26.1648 | 43.6079 | 13737.6 | 225.8225 | 278.7426 | 0 | 118.2865 | 60.8336
2017-10-13 | 26.1648 | 43.6079 | 13910.4 | 214.383 | 278.7502 | 0 | 117.7414 | 64.8857
2017-10-14 | 26.1648 | 43.6079 | 13132.8 | 213.3004 | 278.0044 | 34.3337 | 113.9258 | 61.5695
2017-10-15 | 25.6197 | 41.9726 | 16243.2 | 218.3501 | 237.7617 | 0 | 117.7414 | 74.3906
2017-10-16 | 26.1648 | 44.6981 | 16243.2 | 237.5876 | 217.5893 | 0 | 114.4709 | 68.3672
2017-10-17 | 13.0824 | 20.7138 | 22982.4 | 249.205 | 184.077 | 30.8397 | 59.9609 | 92.2229
2017-10-18 | 21.804 | 41.9726 | 29376 | 448.9385 | 285.42 | 0 | 129.1885 | 65.4344
2017-10-19 | 23.4393 | 43.0628 | 39657.6 | 469.0996 | 177.1913 | 0 | 113.3807 | 84.5398
2017-10-20 | 24.5295 | 43.0628 | 43718.4 | 293.2596 | 280.7148 | 23.9314 | 120.4669 | 149.0775
2017-10-21 | 23.4393 | 42.5177 | 33868.8 | 492.9855 | 2.3848 | 0 | 121.5571 | 68.7014
2017-10-22 | 23.4393 | 43.0628 | 34646.4 | 222.1847 | 2.7369 | 20.4412 | 118.8316 | 155.9351
2017-10-23 | 25.0746 | 44.6981 | 31795.2 | 212.4638 | 2.8769 | 22.5838 | 0.0019979 | 149.65 | 56127 | 760 | 0.52778
2017-10-24 | 26.7099 | 45.2432 | 28771.2 | 321.6919 | 3.0435 | 24.802 | 117.1963 | 89.4371 | 212.4638 | 2.8769 | 0.0019979
2017-10-25 | 25.6197 | 46.3334 | 27475.2 | 211.014 | 2.8201 | 24.9118 | 114.4709 | 130.2056
2017-10-26 | 25.6197 | 47.4236 | 34992 | 210.908 | 2.2107 | 0 | 116.6512 | 165.9112
2017-10-27 | 26.7099 | 45.2432 | 33177.6 | 211.1768 | 0 | 0 | 115.016 | 157.1082
2017-10-28 | 26.8537 | 44.7398 | 31449.6 | 211.0556 | 2.5552 | 0 | 0.0017744 | 149.0109 | 7094 | 11819 | 55755 | 675 | 0.46875
2017-10-29 | 26.1648 | 42.5177 | 29376 | 196.0616 | 2.2183 | 176.2677 | 115.5611 | 149.8304 | 26.8537 | 44.7398 | 211.0556 | 2.5552 | 0.0017744
2017-10-30 | 26.7099 | 45.7883 | 20822.4 | 227.2118 | 2.1577 | 390.3176 | 118.8316 | 91.6431
2017-10-31 | 26.7099 | 45.7883 | 18835.2 | 4.5425 | 2.3545 | 382.5348 | 115.016 | 4146.4445
2017-11-01 | 26.1648 | 45.2432 | 39225.6 | 0 | 0 | 50.505 | 121.012 | -
2017-11-02 | 25.6197 | 45.2432 | 26265.6 | 0 | 0 | 0 | 117.1963 | -
2017-11-03 | 24.5295 | 45.2432 | 10195.2 | 0 | 0 | 0 | 121.012 | -
2017-11-04 | 23.9844 | 43.0628 | 13478.4 | 0 | 0 | 0 | 113.3807 | -
2017-11-05 | 23.9844 | 42.5177 | 31795.2 | 0 | 0 | 0 | 121.012 | -
2017-11-06 | 25.0746 | 40.3373 | 21600 | 0 | 0 | 0 | 113.9258 | -
2017-11-07 | 26.1648 | 42.5177 | 15811.2 | 0 | 0 | 0 | 119.9218 | -
2017-11-08 | 27.8001 | 43.0628 | 40435.2 | 0 | 0 | 0 | 117.1963 | -
2017-11-09 | 28.8903 | 45.2432 | 31795.2 | 0 | 0 | 0 | 117.1963 | -
2017-11-10 | 29.9805 | 47.4236 | 40435.2 | 0 | 0 | 0 | 116.6512 | -
2017-11-11 | 29.4354 | 47.4236 | 34300.8 | 0 | 0 | 0 | 119.3767 | -
2017-11-12 | 28.8903 | 45.7883 | 23328 | 0 | 0 | 0 | 115.5611 | -
2017-11-13 | 28.8903 | 46.3334 | 26265.6 | 0 | 0 | 0 | 119.9218 | -
2017-11-14 | 28.8903 | 46.3334 | 23846.4 | 0 | 0 | 0 | 121.012 | -
2017-11-15 | 28.3452 | 45.7883 | 23846.4 | 0 | 0 | 0 | 119.9218 | -
2017-11-16 | 26.1648 | 43.0628 | 20908.8 | 0 | 0 | 0 | 120.4669 | -
2017-11-17 | 25.6197 | 40.8824 | 20390.4 | 0 | 0 | 0 | 115.5611 | -
2017-11-18 | 25.6197 | 40.8824 | 19872 | 0 | 0 | 0 | 110.1101 | -
2017-11-19 | 27.255 | 41.4275 | 19094.4 | 0 | 0 | 0 | 115.5611 | -
2017-11-20 | 27.8001 | 43.6079 | 20304 | 0 | 0 | 0 | 116.6512 | -
2017-11-21 | 26.7099 | 38.7021 | 20563.2 | 0 | 0 | 0 | 116.6512 | -
2017-11-22 | 26.1648 | 41.4275 | 20822.4 | 0 | 0 | 0 | 117.1963 | -
2017-11-23 | 28.3452 | 95.3924 | 57801.6 | 0 | 0 | 0 | 197.871 | -
2017-11-24 | 27.255 | 61.0511 | 63676.8 | 0 | 0 | 0 | 136.2748 | -
2017-11-25 | 26.1648 | 50.1491 | 73353.6 | 0 | 0 | 0 | 122.1022 | -
2017-11-26 | 28.8903 | 57.7805 | 59356.8 | 0 | 0 | 0 | 121.012 | -
2017-11-27 | 28.6291 | 57.3338 | 50457.6 | 0 | 0 | 0 | 120.3345 | - | 7563 | 15146 | 31789
2017-11-28 | 29.4354 | 50.1491 | 47260.8 | 0 | 0 | 0 | 117.1963 | - | 28.6291 | 57.3338 | 120.3345
2017-11-29 | 29.4354 | 50.1491 | 42940.8 | 0 | 0 | 0 | 117.1963 | -
2017-11-30 | Offline | Offline | 35769.6 | 0 | 0 | 0 | Offline | -
2017-12-01 | 30.5256 | 49.604 | 34992 | 0 | 0 | 0 | 112.2905 | -
2017-12-02 | 31.6158 | 47.9687 | 32832 | 0 | 0 | 0 | 113.9258 | -
2017-12-03 | 31.6158 | 49.604 | 33868.8 | 0 | 0 | 0 | 109.0199 | -
2017-12-04 | 32.1609 | 47.9687 | 19526.4 | 0 | 0 | 0 | 109.565 | -
2017-12-05 | 31.6158 | 47.9687 | 43372.8 | 0 | 0 | 0 | 111.2003 | -
2017-12-06 | 30.5256 | 47.9687 | 37238.4 | 0 | 0 | 0 | 110.1101 | -
2017-12-07 | 30.5256 | 45.7883 | 23587.2 | 0 | 0 | 0 | 109.565 | -
2017-12-08 | 30.5256 | 45.2432 | 22464 | 0 | 0 | 0 | 110.6552 | -
2017-12-09 | 29.4354 | 45.7883 | 31104 | 0 | 0 | 0 | 112.2905 | -
2017-12-10 | 29.4354 | 43.6079 | 36892.8 | 0 | 0 | 0 | 107.9297 | -
2017-12-11 | 29.9805 | 45.2432 | 30758.4 | 0 | 0 | 0 | 86.1257 | -
2017-12-12 | 29.4354 | 43.6079 | 49075.2 | 0 | 0 | 0 | 109.0199 | -
2017-12-13 | 0 | 0 | 48643.2 | 0 | 0 | 0 | 0 | -
2017-12-14 | 29.4354 | 43.0628 | 34992 | 0 | 0 | 0 | 109.0199 | -
2017-12-15 | 30.5256 | 45.2432 | 26870.4 | 0 | 0 | 0 | 107.9297 | -
2017-12-16 | 29.4354 | 41.4275 | 27129.6 | 0 | 0 | 0 | 100.2983 | -
2017-12-17 | 28.3452 | 41.4275 | 26870.4 | 0 | 0 | 0 | 104.114 | -
2017-12-18 | 28.3452 | 47.9687 | 28425.6 | 0 | 0 | 0 | 100.2983 | -
2017-12-19 | 19.6236 | 32.1609 | 28771.2 | 0 | 0 | 0 | 61.0511 | -
2017-12-20 | 33.2511 | 47.4236 | 31449.6 | 0 | 0 | 0 | 91.5767 | -
2017-12-21 | 31.6158 | 45.2432 | 235008 | 0 | 0 | 0 | 97.5728 | -
2017-12-22 | 31.0707 | 46.8785 | 261792 | 0 | 0 | 0 | 97.5728 | -
2017-12-23 | 30.5256 | 43.0628 | 230688 | 0 | 0 | 0 | 104.6591 | -
2017-12-24 | 29.5186 | 45.5877 | 400032 | 0 | 0 | 0 | 101.8238 | - | 7798 | 12043 | 26899
2017-12-25 | 28.8903 | 42.5177 | 441504 | 0 | 0 | 0 | 104.114 | - | 29.5186 | 45.5877 | 101.8238
2017-12-26 | 28.8903 | 43.0628 | 316224 | 0 | 0 | 0 | 103.0238 | -
2017-12-27 | 29.4354 | 43.0628 | 236736 | 0 | 0 | 0 | 104.114 | -
2017-12-28 | 28.8903 | 43.0628 | 114048 | 0 | 0 | 0 | 89.3963 | -
2017-12-29 | 29.4354 | 42.5177 | 50976 | 0 | 0 | 0 | 9.8118 | -
2017-12-30 | 29.4354 | 45.2432 | 31449.6 | 0 | 0 | 0 | 29.4354 | -
2017-12-31 | 28.8903 | 42.5177 | 26524.8 | 0 | 0 | 0 | 87.2159 | -
Total | 11485.2081 | 30788.783 | 72307987.1985 | 101657.3205 | 106613.5526 | 3496.9824 | 45299.1484 | -
Minimum | 0 | 0 | 10195.2 | 0 | 0 | 0 | 0 | 42.1997
Maximum | 83.9453 | 315.0674 | 3101759.9999 | 979.7441 | 963.8718 | 390.3176 | 221.3103 | 4146.4445
Average | 31.6397 | 84.8176 | 198104.0745 | 278.5132 | 292.0919 | 9.5808 | 125.1358 | 390.8737
Std Dev | 9.2104 | 67.6734 | 461758.1606 | 346.3321 | 367.4004 | 32.4353 | 25.6898 | 661.6416
Notes:
Statistical calculations based on shown data only. Full data set may yeild different results.

## 5day
Date | CAHILL-2 | CAHILL-4 | NPM CREEK | REDTOP | SUNSET
Flow (m3/day)
2017-01-02 18:00 | 1838.0748 | 980.0885 | 389.2009 | 130.2787 | 577.2602
2017-01-03 18:00 | 1838.0748 | 1172.5086 | 389.2009 | 125.9179 | 541.6107
2017-01-04 18:00 | 1270.0814 | Frozen | 311.2517 | 158.6239 | 681.3741
2017-01-05 | 1471.7681 | Frozen | 289.9928 | 158.6239 | 501.4914
2017-01-06 | 1508.8349 | Frozen | 389.2009 | 158.6239 | 614.3269
2017-01-09 | 1280.9833 | Frozen | 243.1143 | 158.6239 | 446.9814
2017-01-10 | 1447.7837 | Frozen | 364.6714 | 134.6395 | 506.9969
2017-01-11 | 1387.8228 | Frozen | 372.8479 | 134.6395 | 473.6368
2017-01-12 | 1035.6887 | Frozen | 348.8635 | 134.6395 | 446.9814
2017-01-13 | 1035.6887 | Frozen | 348.8635 | 134.6395 | 446.9814
2017-01-16 | 1635.2979 | Frozen | 245.2947 | 136.2748 | 354.3145
2017-01-17 | 1270.0814 | Frozen | 278.0006 | 136.2748 | 354.3145
2017-01-18 | 1328.9521 | Frozen | 372.8479 | 134.6395 | 441.5304
2017-01-19 | 1447.7837 | Frozen | 333.6008 | 134.6395 | 441.5304
2017-01-20 | 1270.0814 | Frozen | 348.8635 | 134.6395 | 446.9814
2017-01-23 | 1275.5324 | Frozen | 289.9928 | 134.6395 | 506.9423
2017-01-24 | 1270.0814 | Frozen | 310.7066 | 136.2748 | 506.9423
2017-01-25 | 872.1589 | Frozen | 272.5496 | 136.2748 | 408.8245
2017-01-26 | 1508.8349 | Frozen | 311.2517 | 134.6395 | 441.5304
2017-01-27 | 1387.8228 | 814.3783 | 311.2517 | 134.6395 | 506.9969
2017-01-30 | 1362.7482 | 506.9423 | 311.3062 | 112.8356 | 474.2364
2017-01-31 | 1499.0231 | 506.9423 | 311.2517 | 134.6395 | 506.9423
2017-02-01 | 1106.5516 | 1199.2185 | 245.2947 | 136.2748 | 354.3145
2017-02-02 | 1106.5516 | 1199.2185 | 212.5887 | 136.2748 | 354.3145
2017-02-03 | 1662.5529 | 970.2767 | 311.2517 | 134.6395 | 506.9969
2017-02-06 | 1106.5516 | Frozen | 245.2947 | 136.2748 | 354.3145
2017-02-07 | 1133.8065 | Frozen | 262.6288 | 134.6395 | 430.6284
2017-02-08 | 1106.5516 | 1199.2185 | 245.2947 | 136.2748 | 272.5496
2017-02-09 | 692.2761 | 1362.7482 | 185.3338 | 136.2748 | 354.3145
2017-02-11 | 1324.5913 | 648.6682 | 311.2517 | 134.6395 | 441.5304
2017-02-13 | 1106.5516 | 261.6477 | 245.2947 | 136.2748 | 446.9814
2017-02-14 | 1106.5516 | 261.6477 | 245.2947 | 136.2748 | 403.3735
2017-02-15 | 1270.0814 | 501.4914 | 311.2517 | 112.8356 | 441.5304
2017-02-16 | 1199.2185 | 370.6675 | 276.3653 | 112.8356 | 446.9814
2017-02-17 | 1106.5516 | 981.1787 | 245.2947 | 114.4709 | 446.9814
2017-02-20 | 1447.7837 | 509.6678 | 297.0791 | 143.9062 | 410.4598
2017-02-21 | 1035.6887 | Frozen | 243.1143 | 158.6239 | 381.5695
2017-02-22 | 1035.6887 | Frozen | 243.1143 | 158.0788 | 381.5695
2017-02-23 | 1231.9244 | Frozen | 243.1143 | 158.6239 | 446.9814
2017-02-24 | 1139.2575 | Frozen | 275.0571 | 158.6239 | 414.2755
2017-02-27 | 1271.7167 | 370.6675 | 372.8479 | 104.6591 | 380.8609
2017-02-28 | 1216.1165 | 370.6675 | 364.6714 | 104.6591 | 352.3522
2017-03-01 | 1106.5516 | Frozen | 272.5496 | 114.4709 | 387.0205
2017-03-02 | 1106.5516 | Frozen | 272.5496 | 114.4709 | 387.0205
2017-03-03 | 1108.732 | Frozen | 99.0991 | 104.6591 | 387.0205
2017-03-06 | 1035.6887 | Frozen | 245.2947 | 114.4709 | 354.3145
2017-03-07 | 981.1787 | Frozen | 297.0791 | 134.6395 | 283.4516
2017-03-08 | 1216.1165 | Frozen | 276.3653 | 109.0199 | 380.8609
2017-03-09 | 953.9238 | Frozen | 185.3338 | 114.4709 | 337.9616
2017-03-10 | 953.9238 | Frozen | 185.3338 | 114.4709 | 337.9616
2017-03-13 | 1090.1986 | Frozen | 239.8437 | 163.5298 | 354.3145
2017-03-14 | 1035.6887 | Frozen | 245.2947 | 114.4709 | 299.8046
2017-03-15 | 1569.886 | 490.5894 | 276.3653 | 163.5298 | 354.3145
2017-03-16 | 188.0593 | 490.5894 | 276.3653 | 134.6395 | 354.3145
2017-03-17 | 1362.7482 | 1090.1986 | 239.8437 | 136.2748 | 354.3145
2017-03-20 | 1275.5324 | 501.4914 | 239.8437 | 136.2748 | 354.3145
2017-03-21 | 1106.5516 | 501.4914 | 245.2947 | 114.4709 | 354.3145
2017-03-22 | 1270.0814 | 572 | 212.5887 | 112.8356 | 354.3145
2017-03-23 | 1471.7681 | 708.6291 | 245.2947 | 112.8356 | 354.3145
2017-03-24 | 1471.7681 | 708.6291 | 239.8437 | 112.8356 | 354.3145
2017-03-27 | 1271.7167 | 709 | 243.1143 | 112.8356 | 352.1341
2017-03-28 | 1270.0814 | 817.6489 | 245.2947 | 114.4709 | 354.3145
2017-03-29 | 1280.9833 | 763 | 212.5887 | 112.8356 | 305.2556
2017-03-30 | 1280.9833 | 790 | 239.8437 | 114.4709 | 305.2556
2017-03-31 | 1572.0664 | 818 | 269.2791 | 114.4709 | 324.9882
2017-04-03 | 763.139 | 81.7649 | 239.8437 | 114.4709 | 354.3145
2017-04-04 | 1460.8661 | 708.6291 | 276.3653 | 112.8356 | 354.3145
2017-04-05 | 506.9423 | Frozen | 245.2947 | 1444.5131 | 376.1185
2017-04-06 | 1569.886 | 506.9423 | 256.1967 | 114.4709 | 392.4715
2017-04-07 | 2234.9071 | 506.9423 | 256.1967 | 114.4709 | 452.4324
2017-04-10 | 1880.5926 | 1362.7482 | 245.2947 | 114.4709 | 446.9814
2017-04-11 | 1880.5926 | 981.1787 | 276.3653 | 114.4709 | 446.9814
2017-04-12 | 1880.5926 | 1171.9635 | 276.3653 | 114.4709 | 446.9814
2017-04-13 | 2234.9071 | 953.9238 | 311.3062 | 134.6395 | 501.4914
2017-04-14 | 1989.6124 | 1580.2429 | 245.2947 | 136.2748 | 452.4324
2017-04-17 | 2778.3711 | 2398.4369 | 304.0564 | 125.9179 | 506.9423
2017-04-18 | 2616.4766 | 975.7277 | 311.2517 | 112.8356 | 490.5894
2017-04-19 | 2998.0461 | 1253.7284 | 278.5457 | 112.8356 | 446.9814
2017-04-20 | 3477.7335 | 1253.7284 | 311.2517 | 112.8356 | 556.0013
2017-04-21 | 3815.6951 | 2758.2024 | 348.8636 | 112.8356 | 556.0013
2017-04-24 | 4270.853 | 3325.1057 | 389.2009 | 121.5571 | 614.3269
2017-04-25 | 4497.0692 | 3570.4004 | 295.9889 | 117.1963 | 670.4721
2017-04-26 | 5232.9533 | 2289.417 | 311.2517 | 112.8356 | 1095.6496
2017-04-27 | 5232.9533 | 3570.4004 | 311.2517 | 112.8356 | 681.3741
2017-04-28 | 5069.4235 | 2016.8674 | 311.3062 | 112.8356 | 735.8841
2017-05-01 | 4633.344 | 4578.8341 | 348.8636 | 136.2748 | 1035.6887
2017-05-02 | 5343.0633 | 3848.401 | 496.0404 | 112.8356 | 1056.9475
2017-05-03 | 7593.2332 | 3848.401 | 496.0404 | 112.8356 | 1161.6066
2017-05-04 | 27794.6131 | 21095.3428 | 476.9619 | 134.6395 | 4159.1076
2017-05-05 | 72498.2065 | 34641.0603 | 685.1898 | 134.6395 | 20152.321
2017-05-08 | 42545.0001 | 40337.348 | 1793.3767 | 136.2748 | 17764.7861
2017-05-09 | 41231.3108 | 41482.0565 | 2120.4363 | 185.3338 | 15317.2902
2017-05-10 | 46175.3614 | 15916.8995 | 2283.9661 | 112.8356 | 19051.2204
2017-05-11 | 75158.2911 | 29375.4011 | 3008.9481 | 311.2517 | 38685.6971
2017-05-12 | 72498.2065 | 29375.4011 | 3008.9481 | 389.2009 | 27794.6131
2017-05-15 | 39546.954 | 15916.8995 | 4633.344 | 184.2436 | 18533.3761
2017-05-16 | 41231.3108 | 38156.9508 | 4813.2268 | 310.7066 | 16031.3703
2017-05-17 | 30934.3851 | 26709.8655 | 4796.8738 | 310.7066 | 16761.8034
2017-05-18 | 46175.3614 | 17317.8047 | 4480.7162 | 276.3653 | 19607.2217
2017-05-19 | 70835.6536 | 20152.321 | 4813.2268 | 276.3653 | 23330.2499
2017-05-22 | 55572.8733 | 38511.2653 | 3930.1659 | 311.2517 | 33523.6068
2017-05-23 | 72672.6383 | 34341.2557 | 4268.1275 | 348.8636 | 34673.7663
2017-05-24 | 72672.6383 | 73097.8157 | 4813.2268 | 310.7066 | 35060.7868
2017-05-25 | 56624.915 | 34641.0603 | 4796.8738 | 310.7066 | 27794.6131
2017-05-26 | 51375.6087 | 24093.3889 | 4627.893 | 389.2009 | 22785.1506
2017-05-29 | 42517.7452 | 29326.3422 | 4627.893 | 389.2009 | 18533.3761
2017-05-30 | 37862.5972 | 34673.7663 | 4268.1275 | 389.2009 | 16789.0583
2017-05-31 | 46175.3614 | 18249.9245 | 4813.2268 | 389.2009 | 215.5868
2017-06-01 | 37044.9482 | 36957.7323 | 4448.0103 | 387.0205 | 14630.4651
2017-06-02 | 33523.6068 | 32814.9777 | 4099.1467 | 348.8636 | 15317.2902
2017-06-05 | 25821.3537 | 22621.6208 | 3603.1064 | 311.2517 | 11256.3005
2017-06-06 | 22785.1506 | 21098.0683 | 3297.8507 | 311.2517 | 10127.9449
2017-06-07 | 21275.2256 | 11215.418 | 3297.8507 | 348.8636 | 16031.3703
2017-06-08 | 18315.3364 | 10356.8866 | 2867.2223 | 276.3653 | 9539.2377
2017-06-09 | 20152.321 | 20632.0084 | 2867.2223 | 310.7066 | 9293.943
2017-06-12 | 21558.6772 | 11610.615 | 2605.5746 | 311.2517 | 9059.5503
2017-06-13 | 17007.0981 | 11212.6925 | 2474.7508 | 311.2517 | 9059.5503
2017-06-14 | 16789.0583 | 10629.4363 | 2234.9071 | 310.7066 | 6988.173
2017-06-15 | 13900.0321 | 8721.5888 | 2234.9071 | 276.3653 | 6541.1916
2017-06-16 | 13273.1679 | 8721.5888 | 2120.4363 | 310.7066 | 6459.4267
2017-06-19 | 14063.5619 | 11212.6925 | 1795.012 | 311.2517 | 5217.1454
2017-06-20 | 14063.5619 | 11212.6925 | 1596.5958 | 311.2517 | 4497.0692
2017-06-21 | 12537.2838 | 7631.3902 | 1795.012 | 389.2009 | 4142.7547
2017-06-22 | 11256.3005 | 7631.3902 | 1591.6899 | 389.2009 | 3461.3805
2017-06-23 | 8994.1384 | 5380.1301 | 1795.012 | 370.6675 | 3515.8905
2017-06-26 | 6988.173 | 7386.0955 | 1411.8072 | 267.0987 | 2360.28
2017-06-27 | 7751.312 | 3848.401 | 1635.2979 | 389.2009 | 3048.1953
2017-06-28 | 7440.6054 | 6034.2492 | 1412.3523 | 389.2009 | 2606.6648
2017-06-29 | 5641.7777 | 4442.5593 | 1324.5913 | 311.2517 | 2071.3773
2017-06-30 | 5232.9533 | 4442.5593 | 1242.8264 | 311.2517 | 1853.3376
2017-07-03 | 4497.0692 | 3979.2249 | 1084.7476 | 310.7066 | 1771.5727
2017-07-04 | 4159.1076 | 4006.4798 | 1084.7476 | 310.7066 | 1662.5529
2017-07-05 | 3943.2483 | 3573.1259 | 1325.6815 | 348.8636 | 1907.8475
2017-07-06 | 4497.0692 | 96.8096 | 1084.2025 | 311.2517 | 1701.8
2017-07-07 | 3761.1851 | 3543.1454 | 1084.7476 | 310.7066 | 1689.8078
2017-07-10 | 3434.1256 | 2752.7514 | 1161.0615 | 310.7066 | 1449.9641
2017-07-11 | 3139.772 | 3107.066 | 1084.7476 | 348.8636 | 1280.9833
2017-07-12 | 3330.5567 | 3041.6541 | 1084.2025 | 389.2009 | 1280.9833
2017-07-13 | 3048.1953 | 2262.1621 | 1084.2025 | 364.6714 | 1056.9475
2017-07-14 | 2866.6772 | 1580.2429 | 1068.9397 | 364.6714 | 1108.732
2017-07-17 | 2605.5746 | 1907.8475 | 1008.4337 | 310.7066 | 1035.6887
2017-07-18 | 2343.927 | 2016.8674 | 1008.4337 | 348.8636 | 1019.3357
2017-07-19 | 2561.9667 | 2262.1621 | 937.5708 | 218.0397 | 926.6688
2017-07-20 | 2480.2018 | 2262.1621 | 937.5708 | 218.0397 | 926.6688
2017-07-21 | 2127.5226 | 2029.4047 | 685.1898 | 212.5887 | 819.2842
2017-07-24 | 1984.1614 | 1226.4734 | 686.8251 | 212.5887 | 817.6489
2017-07-25 | 2343.927 | 1335.4933 | 872.1589 | 185.3338 | 790.394
2017-07-26 | 1880.5926 | 1580.788 | 871.0687 | 212.5887 | 844.9039
2017-07-27 | 1689.8078 | 1580.788 | 806.747 | 212.5887 | 817.6489
2017-07-28 | 1668.0038 | 1580.788 | 746.786 | 212.5887 | 670.4721
2017-07-31 | 1701.8 | 1364.9286 | 685.1898 | 134.6395 | 473.6368
2017-08-01 | 1701.8 | 1364.9286 | 476.9619 | 134.6395 | 577.2602
2017-08-02 | 1572.0664 | 980.0885 | 806.2019 | 148.8121 | 577.2602
2017-08-03 | 1471.7681 | 812.198 | 746.786 | 179.8828 | 408.8245
2017-08-04 | 1106.5516 | 1444.5131 | 692.2761 | 185.3338 | 408.8245
2017-08-07 | 1508.8349 | 648.6682 | 720.6213 | 179.8828 | 473.6368
2017-08-08 | 1335.4933 | 708.6291 | 626.8642 | 125.3728 | 392.4715
2017-08-09 | 1328.9521 | 648.6682 | 744.6056 | 134.6395 | 506.9969
2017-08-10 | 1280.9833 | 790.394 | 686.8251 | 136.2748 | 463.3344
2017-08-11 | 1226.4734 | 681.3741 | 686.8251 | 114.4709 | 457.8834
2017-08-14 | 1216.1165 | 509.6678 | 639.9466 | 130.2787 | 441.5304
2017-08-15 | 1161.6066 | 509.6678 | 639.9466 | 121.5571 | 380.8609
2017-08-16 | 1106.5516 | 970.2767 | 524.9306 | 158.6239 | 452.4324
2017-08-17 | 1090.1986 | 970.2767 | 476.9619 | 143.9062 | 425.1775
2017-08-18 | 1199.2185 | 817.6489 | 583.2562 | 158.0788 | 392.4715
2017-08-21 | 937.5708 | 970.2767 | 572.3543 | 136.2748 | 305.2556
2017-08-22 | 957.7395 | 648.6682 | 311.2517 | 134.6395 | 352.3522
2017-08-23 | 692.8212 | 648.6682 | 524.9306 | 134.6395 | 273.8034
2017-08-24 | 790.394 | 463.3344 | 389.2009 | 134.6395 | 310.7066
2017-08-25 | 790.394 | 463.3344 | 389.2009 | 134.6395 | 310.7066
2017-08-28 | 926.6688 | 708.6291 | 430.6284 | 134.6395 | 272.5496
2017-08-29 | 926.6688 | 490.5894 | 430.6284 | 158.6239 | 272.5496
2017-08-30 | 675.9231 | 509.6678 | 431.7186 | 134.6395 | 352.3522
2017-08-31 | 957.7395 | 509.6678 | 431.7186 | 143.9062 | 298.8234
2017-09-01 | 953.9238 | 370.6675 | 387.0205 | 130.8238 | 272.5496
2017-09-04 | 872.1589 | 283.4516 | 348.8636 | 130.8238 | 234.3927
2017-09-05 | 790.394 | 681.3741 | 387.0205 | 158.0788 | 310.7066
2017-09-06 | 790.394 | 681.3741 | 392.4715 | 158.0788 | 310.7066
2017-09-07 | 910.3158 | 370.6675 | 389.2009 | 158.6239 | 315.1764
2017-09-08 | 910.3158 | 509.6678 | 389.2009 | 158.6239 | 249.928
2017-09-11 | 910.3158 | 763.139 | 294.3536 | 158.0788 | 310.7066
2017-09-12 | 790.394 | 506.9423 | 348.8636 | 136.2748 | 283.4516
2017-09-13 | 957.7395 | 509.6678 | 431.7186 | 134.6395 | 299.8046
2017-09-14 | 735.8841 | 763.139 | 310.7066 | 136.2748 | 272.5496
2017-09-15 | 692.8212 | 509.6678 | 364.6714 | 134.6395 | 298.8234
2017-09-18 | 790.394 | 490.5894 | 348.8636 | 136.2748 | 354.3145
2017-09-19 | 992.0807 | 490.5894 | 327.0596 | 136.2748 | 337.9616
2017-09-20 | 1019.3357 | 665.0211 | 295.9889 | 179.8828 | 354.3145
2017-09-21 | 1270.0814 | 1280.9833 | 387.0205 | 134.6395 | 354.3145
2017-09-22 | 1215.5714 | 975.7277 | 348.8636 | 134.6395 | 354.3145
2017-09-25 | 389.2009 | 310.7066 | 708.6291 | 1106.5516 | 134.6395
2017-09-26 | 1006.7984 | 509.6678 | 348.8636 | 134.6395 | 298.8234
2017-09-27 | 1090.1986 | 681.3741 | 348.8636 | 134.6395 | 352.3522
2017-09-28 | 872.1589 | 588.7072 | 348.8636 | 136.2748 | 337.9616
2017-09-29 | 872.1589 | 588.7072 | 348.8636 | 136.2748 | 337.9616
2017-10-02 | 1056.9475 | 648.6682 | 372.8479 | 134.6395 | 324.9882
2017-10-03 | 953.9238 | 681.3741 | 310.7066 | 136.2748 | 354.3145
2017-10-04 | 1019.3357 | 501.4914 | 311.2517 | 134.6395 | 305.2556
2017-10-05 | 948.4728 | 501.4914 | 311.2517 | 134.6395 | 370.6675
2017-10-06 | 948.4728 | 501.4914 | 311.2517 | 134.6395 | 370.6675
2017-10-09 | 1006.7984 | 648.6682 | 333.6008 | 134.6395 | 352.3522
2017-10-10 | 1006.7984 | 648.6682 | 333.6008 | 112.8356 | 380.8609
2017-10-11 | 1035.6887 | 708.6291 | 311.2517 | 134.6395 | 392.4715
2017-10-12 | 953.9238 | 599.6092 | 276.0928 | 134.6395 | 397.9225
2017-10-13 | 1035.6887 | 708.6291 | 311.2517 | 134.6395 | 392.4715
2017-10-16 | 1572.0664 | 980.0885 | 262.6288 | 93.212 | 110.7642
2017-10-17 | 1271.7167 | 980.0885 | 311.2517 | 93.212 | 441.5304
2017-10-18 | 1161.6066 | 980.0885 | 341.2322 | 93.212 | 410.5688
2017-10-19 | 1572.0664 | 980.0885 | 262.6288 | 93.212 | 110.7642
2017-10-20 | 1275.5324 | 681.3741 | 212.5887 | 92.6669 | 354.3145
2017-10-23 | 1106.5516 | 981.1787 | 278.0006 | 134.6395 | 392.4715
2017-10-24 | 1106.5516 | 981.1787 | 243.1143 | 112.8356 | 392.4715
2017-10-25 | 1271.7167 | 980.0885 | 348.8636 | 93.212 | 541.6107
2017-10-26 | 1108.732 | 980.0885 | 372.8479 | 93.212 | 473.6368
2017-10-27 | 1108.732 | 980.0885 | 372.8479 | 93.212 | 473.6368
2017-10-30 | 1101.1006 | 817.6489 | 276.0928 | 174.4318 | 446.9814
2017-10-31 | 1108.732 | 1172.5086 | 278.0006 | 179.8828 | 441.5304
2017-11-01 | 1270.0814 | 1308.2383 | 278.0006 | 179.8828 | 446.9814
2017-11-02 | 1108.732 | 648.6682 | 318.8831 | 93.212 | 473.6368
2017-11-03 | 1056.9475 | 648.6682 | 311.2517 | 93.212 | 506.9969
2017-11-06 | 948.4728 | 844.9039 | 262.7379 | 93.212 | 354.3145
2017-11-07 | 953.9238 | 681.3741 | 276.3653 | 93.212 | 392.4715
2017-11-08 | 817.6489 | 817.6489 | 245.2947 | 114.4709 | 354.3145
2017-11-09 | 735.8841 | 812.198 | 245.2947 | 114.4709 | 354.3145
2017-11-10 | 1056.9475 | 509.6678 | 311.2517 | 93.212 | 473.6368
2017-11-13 | 1035.6887 | 681.3741 | 278.0006 | 114.4709 | 446.9814
2017-11-14 | 1062.9436 | 681.3741 | 276.3653 | 93.212 | 425.1775
2017-11-15 | 1106.5516 | 817.6489 | 276.3653 | 93.212 | 446.9814
2017-11-16 | 790.394 | 735.8841 | 245.2947 | 136.2748 | 446.9814
2017-11-17 | 790.394 | 735.8841 | 245.2947 | 114.4709 | 392.4715
2017-11-20 | 1002.9827 | 981.1787 | 243.1143 | 112.8356 | 441.5304
2017-11-21 | 953.9238 | 975.7277 | 243.1143 | 109.0199 | 506.9423
2017-11-22 | 1106.5516 | 980.0885 | 297.0791 | 93.212 | 441.5304
2017-11-23 | 3515.8905 | 2289.417 | 389.2009 | 212.5887 | 806.747
2017-11-24 | 1662.5529 | 1090.1986 | 245.2947 | 136.2748 | 545.0993
2017-11-27 | 1572.0664 | 509.6678 | 297.0791 | 112.8356 | 541.6107
2017-11-28 | 1362.7482 | 681.3741 | 245.2947 | 114.4709 | 572.3543
2017-11-29 | 1319.1403 | 681.3741 | 276.3653 | 112.8356 | 556.0013
2017-11-30 | 1319.1403 | 681.3741 | 276.3653 | 112.8356 | 556.0013
2017-12-01 | 1384.5522 | 648.6682 | 243.1143 | 92.6669 | 506.9423
2017-12-04 | 1387.8228 | 814.3783 | 311.2517 | 100.8434 | 692.8212
2017-12-05 | 1387.8228 | 814.3783 | 311.2517 | 100.8434 | 653.029
2017-12-06 | 1106.5516 | 708.6291 | 243.1143 | 93.212 | 545.0993
2017-12-07 | 1019.3357 | 981.1787 | 256.1967 | 93.212 | 504.2168
2017-12-08 | 1024.7867 | 981.1787 | 245.2947 | 114.4709 | 506.9423
2017-12-11 | 1024.7867 | 981.1787 | 245.2947 | 114.4709 | 506.9423
2017-12-12 | 1161.6066 | 980.0885 | 311.2517 | 100.8434 | 441.5304
2017-12-13 | 1161.6066 | 980.0885 | 297.0791 | 97.0277 | 473.6368
2017-12-14 | 953.9238 | 681.3741 | 212.5887 | 93.212 | 506.9423
2017-12-15 | 1106.5516 | 681.3741 | 245.2947 | 92.6669 | 556.0013
2017-12-18 | 872.1589 | 872.1589 | 212.5887 | 92.6669 | 501.4914
2017-12-19 | 823.0999 | 872.1589 | 212.5887 | 92.6669 | 501.4914
2017-12-20 | 910.3158 | 648.6682 | 297.0791 | 93.212 | 441.5304
2017-12-21 | 953.9238 | 981.1787 | 245.2947 | 92.6669 | 441.5304
2017-12-22 | 953.9238 | 681.3741 | 245.2947 | 92.6669 | 441.5304
2017-12-25 | 953.9238 | Frozen | Frozen | Frozen | Frozen
2017-12-26 | 872.1589 | 981.1787 | 245.2947 | 92.6669 | Frozen
2017-12-27 | 733.7037 | 1172.5086 | 781.1273 | 93.212 | 410.5688
2017-12-28 | 910.3158 | 2262.1621 | 289.9928 | 93.212 | 410.5688
2017-12-29 | 957.7395 | 2510.1823 | 297.0791 | 93.212 | 441.5304
Minimum | - | 81.7649 | 99.0991 | 92.6669 | 110.7642
Maximum | - | 73097.8157 | 4813.2268 | 1444.5131 | 38685.6971
Average | - | 4859.9171 | 809.9332 | 176.2607 | 2681.5944
Std Dev | - | 9987.6636 | 1113.5383 | 129.4575 | 6419.5207
Notes:
Statistical calculations based on shown data only. Full data set may yeild different results.